## _ironspread_data_ (1) (hidden)
4
n_scripts_list | 1
script_name_0 | Camera_List_Redactor_Axxon.py
script_path_0 | D:\Python\Exel\Camera_List_Redactor_Axxon.py

## _ironspread_data_ (2) (hidden)
4
n_scripts_list | 1
script_name_0 | Camera_List_Redactor_Axxon.py
script_path_0 | D:\Python\Exel\Camera_List_Redactor_Axxon.py

## _ironspread_data_ (1) (1) (hidden)
4
n_scripts_list | 1
script_name_0 | Camera_List_Redactor_Axxon.py
script_path_0 | D:\Python\Exel\Camera_List_Redactor_Axxon.py

## _ironspread_data_ (2) (1) (hidden)
4
n_scripts_list | 1
script_name_0 | Camera_List_Redactor_Axxon.py
script_path_0 | D:\Python\Exel\Camera_List_Redactor_Axxon.py

## _ironspread_data_ (1) (2) (hidden)
4
n_scripts_list | 1
script_name_0 | Camera_List_Redactor_Axxon.py
script_path_0 | D:\Python\Exel\Camera_List_Redactor_Axxon.py

## _ironspread_data_ (2) (2) (hidden)
4
n_scripts_list | 1
script_name_0 | Camera_List_Redactor_Axxon.py
script_path_0 | D:\Python\Exel\Camera_List_Redactor_Axxon.py

## _ironspread_data_ (1) (3) (hidden)
4
n_scripts_list | 1
script_name_0 | Camera_List_Redactor_Axxon.py
script_path_0 | D:\Python\Exel\Camera_List_Redactor_Axxon.py

## _ironspread_data_ (2) (3) (hidden)
4
n_scripts_list | 1
script_name_0 | Camera_List_Redactor_Axxon.py
script_path_0 | D:\Python\Exel\Camera_List_Redactor_Axxon.py

## _ironspread_data_ (1) (4) (hidden)
4
n_scripts_list | 1
script_name_0 | Camera_List_Redactor_Axxon.py
script_path_0 | D:\Python\Exel\Camera_List_Redactor_Axxon.py

## _ironspread_data_ (2) (4) (hidden)
4
n_scripts_list | 1
script_name_0 | Camera_List_Redactor_Axxon.py
script_path_0 | D:\Python\Exel\Camera_List_Redactor_Axxon.py

## _ironspread_data_ (1) (5) (hidden)
4
n_scripts_list | 1
script_name_0 | Camera_List_Redactor_Axxon.py
script_path_0 | D:\Python\Exel\Camera_List_Redactor_Axxon.py

## _ironspread_data_ (2) (5) (hidden)
4
n_scripts_list | 1
script_name_0 | Camera_List_Redactor_Axxon.py
script_path_0 | D:\Python\Exel\Camera_List_Redactor_Axxon.py

## _ironspread_data_ (1) (6) (hidden)
4
n_scripts_list | 1
script_name_0 | Camera_List_Redactor_Axxon.py
script_path_0 | D:\Python\Exel\Camera_List_Redactor_Axxon.py

## _ironspread_data_ (2) (6) (hidden)
4
n_scripts_list | 1
script_name_0 | Camera_List_Redactor_Axxon.py
script_path_0 | D:\Python\Exel\Camera_List_Redactor_Axxon.py

## _ironspread_data_ (1) (7) (hidden)
4
n_scripts_list | 1
script_name_0 | Camera_List_Redactor_Axxon.py
script_path_0 | D:\Python\Exel\Camera_List_Redactor_Axxon.py

## _ironspread_data_ (2) (7) (hidden)
4
n_scripts_list | 1
script_name_0 | Camera_List_Redactor_Axxon.py
script_path_0 | D:\Python\Exel\Camera_List_Redactor_Axxon.py

## _ironspread_data_ (1) (8) (hidden)
4
n_scripts_list | 1
script_name_0 | Camera_List_Redactor_Axxon.py
script_path_0 | D:\Python\Exel\Camera_List_Redactor_Axxon.py

## _ironspread_data_ (2) (8) (hidden)
4
n_scripts_list | 1
script_name_0 | Camera_List_Redactor_Axxon.py
script_path_0 | D:\Python\Exel\Camera_List_Redactor_Axxon.py

## LumiCenter Support
Vendor | Model | Type | Firmware | Channel | Number of streams | MJPEG | MPEG | H.264 | H.265 | Smart codec | Max resolution 1-st stream | Max resolution 2-nd stream | Multicast | Audio In | Audio Out | PTZ | Point&Click | Tag&Track | Alarm In | Alarm Out | Built-in Storage | Analytics | Onboard tracker | Windows x64 | Linux x86-64 | Linux ARM64 | HTTPS support | Notes
360Vision | 360Vision Predator Pred-XX-IP | Camera | 1.3/20090127 | 1 | 4 |  | + |  |  |  | 720x576 |  |  |  |  | + | [5 empty] | -
3S Vision | 3S Vision N1011 | Camera | V1.04_STD-1 | 1 | 3 | + | - | + |  |  | 1600x1200 (MJPEG) / 2560x1920 (H.264) |  | - | + | - | - |  |  | +. | + |  | - | [5 empty] | 1. Bit rate values depend on the resolution value. 2. It is impossible to set 1600x1200 resolution on the third stream, if the resolution is higher than 1600x1200 on the first stream.
3S Vision | 3S Vision N1031 | Camera | V1.04_STD-1 | 1 | 3 | + | - | + |  |  | 1600x1200 (MJPEG) / 2048x1536 (H.264) |  | - | + | - | - |  |  | +. | + |  | - | [5 empty] | 1. Bit rate values depend on the resolution value. 2. It is impossible to set 1600x1200 resolution on the third stream, if the resolution is higher than 1600x1200 on the first stream.
3S Vision | 3S Vision N1072 | Camera | V1.09.1_STD-1 | 1 | 3 | + | - | + |  |  | 1600x1200 |  | - | + | - | - |  |  | +. | + |  | - | [5 empty] | Bit rate values depend on the selected resolution.
3S Vision | 3S Vision N3011 | Camera | V1.05.2_STD-1 | 1 | 3 | + | - | + |  |  | 2560x1920 |  | - | - | - | - |  |  | - | - |  | motion detection
3S Vision | 3S Vision N3031 | Camera | V1.04_STD-1 | 1 | 3 | + | - | + |  |  | 1600x1200 (MJPEG) / 2048x1536 (H.264) |  | - | + | + | + |  |  | +. | + |  | motion detection; tampering detection | [5 empty] | The range of bitrate values depends on the value of resolution. 1600x1200 value of resolution cannot be set for the third stream, if value of resolution that is higher than 1600x1200 is set for the first stream.
3S Vision | 3S Vision N3071 / N3072 | Camera | V1.08_STD-1 | 1 | 3 | + | - | + |  |  | 1600x1200 |  | - | - | - | - |  |  | - | - |  | motion detection | [5 empty] | The TV-standard setting switches the aspect ration and max.resolution. 16:9 and 1280x720 for PAL. 4:3 and 1600x1200 for NTSC.
3S Vision | 3S Vision N4011 | Camera | V1.04_STD-1 | 1 | 3 | + | - | + |  |  | 1280x720 |  | - | + | - | +. |  |  | +. | + |  | motion detection; tampering detection | [5 empty] | The bitrate range depends on the value of resolution.
3S Vision | 3S Vision N4012 / N5012 | Camera | V1.04_STD-1.20131127 | 1 | 3 | + | - | + |  |  | 1920x1080 |  | - | + | - | + |  |  | +. | + |  | motion detection; tampering detection
3S Vision | 3S Vision N5011 | Camera | V1.05.2_STD-1 | 1 | 3 | + | - | + |  |  | 1280x720 |  | - | + | - | + |  |  | +. | + |  | motion detection; tampering detection | [5 empty] | The range of bitrate values depends on the value of resolution.
3S Vision | 3S Vision N6013 | Camera | V1.04_STD-1 | 1 | 3 | + | - | + |  |  | 1600x1200 (MJPEG) / 2560x1920 (H.264) |  | - | + | - | - |  |  | +. | + |  | - | [5 empty] | Resolution depends on from selected mode, the relationship should be seen in the description of the device.
3S Vision | 3S Vision N6033 | Camera | V1.04_STD-1 | 1 | 3 | + | - | + | - | - | 1600x1200 (MJPEG) / 2048x1536 (H.264) | 1280x720 | - | + | - | + | - | - | +. | + | - | hacking detection; motion detection |  | + | + | + |  | Range of available resolution values depends on TV-standard value. 1600x1200 resolution is available on the MJPEG stream only if resolution on the 1st stream is < 1600x1200. The "Rtsp port rewriting” parameter enables/disables the possibility to connect to cameras behind NAT (default value is 554).​
3S Vision | 3S Vision N6037 | Camera | V1.05.2_STD-1 | 1 | 3 | + | - | + |  |  | 2048x1504 |  | - | - | - | - |  |  | - | - |  | motion detection
3S Vision | 3S Vision N6071 | Camera | V1.10_STD-1 | 1 | 3 | + | - | + |  |  | 1600x1200 |  | - | - | - | - |  |  | - | - |  | - | [5 empty] | The range of available bit rate values ​​varies depending on the selected resolution. The range of available resolutions varies depending on the value of the sensor-mode setting.
3S Vision | 3S Vision N6076 | Camera | V1.08.0_STD-1 | 1 | 3 | + | - | + |  |  | 1600x1200 |  | - | - | - | - |  |  | - | - |  | motion detection
3S Vision | 3S Vision N6077 | Camera | V1.07.1_STD-1 | 1 | 3 | + | - | + |  |  | 1600x1200 |  | - | + | - | + |  |  | +. | + |  | motion detection; tampering detection
3S Vision | 3S Vision N6079 | Camera | V1.03.2_STD-1 | 1 | 3 | + | - | + |  |  | 1600x1200 |  | - | - | - | - |  |  | - | - |  | motion detection
3S Vision | 3S Vision N6082 | Camera | V1.04.0_STD-1 | 1 | 3 | + | - | + |  |  | 1600x1200 |  | - | - | - | - |  |  | - | - |  | motion detection; tampering detection | [5 empty] | The values of resolution depend on the value of TV standard.
3S Vision | 3S Vision N8071 | Camera | V1.08.1_STD-1 | 1 | 3 | + | - | + |  |  | 1600x1200 |  | - | + | - | - |  |  | - | - |  | motion detection; tampering detection | [5 empty] | 1. Bit rate values depend on the resolution value. 2. In Luminys software the Sensor mode is to be changed in the camera web interface.
3S Vision | 3S Vision N8072 | Camera | V1.08.1_STD-1 | 1 | 3 | + | - | + |  |  | 1600x1200 |  | - | + | - | - |  |  | - | - |  | - | [5 empty] | Resolution depends on selected mode, the dependence is described in device's description.
3S Vision | 3S Vision N9012 | Camera | V1.04.1_STD-1 | 1 | 3 | + | - | + |  |  | 1600x1200 (MJPEG) / 2560x1920 (H.264) |  | - | + | - | - |  |  | +. | + |  | - | [5 empty] | Resolution depends on selected mode, the dependence is described in device's description.
3S Vision | 3S Vision N9018 | Fisheye Camera | V1.00.1_STD-1 | 1 | 3 | + | - | + |  |  | 1920x1080 |  | - | + | - | - |  |  | + | + |  | motion detection; tampering detection | [5 empty] | Bit rate has a dynamic value range that depends on current resolution, fps, key frame rate and TV-standard.
3S Vision | 3S Vision N9033 | Camera | V1.04_STD-1 | 1 | 3 | + | - | + |  |  | 1600x1200 (MJPEG) / 2048x1536 (H.264) |  | - | + | - | - |  |  | + | + |  | motion detection; tampering detection | [5 empty] | 1. Bit rate values depend on the resolution value. 2. It is impossible to set 1600x1200 resolution on the third stream, if the resolution is higher than 1600x1200 on the first stream. 3. In Luminys software the Sensor mode is to be changed in the camera web interface.
3S Vision | 3S Vision N9034 | Camera | V1.05.2_STD-1 | 1 | 3 | + | - | + |  |  | 2048x1536 |  | - | - | - | - |  |  | - | - |  | motion detection
3S Vision | 3S Vision N9071 | Camera | V1.11_STD-1 | 1 | 3 | - | - | - | - | - | 1600x1200 | - | - | + | - | - | - | - | - | - | - |  |  | + | + | + |  | Bit rate range depends on the value of resolution. The values of resolution depend on the value of TV standard.
3S Vision | 3S Vision N9073 / N9074 | Camera | V1.03.2_STD-1 | 1 | 3 | + | - | + | - | - | 1600x1200 | 640x480 | - | - | - | - | - | - | - | - | - | motion detection |  | + | + | + |  | Range of available resolution values depends on TV-standard value. The "Rtsp port rewriting” parameter enables/disables the possibility to connect to cameras behind NAT (default value is 554).​
3S Vision | 3S Vision N9082 | Camera | V1.04.0_STD-1 | 1 | 3 | + | - | + |  |  | 1600x1200 |  | - | - | - | - |  |  | - | - |  | motion detection; tampering detection | [5 empty] | The values of resolution depend on the value of TV standard.
3S Vision | 3S Vision S4071 | Encoder | V1.03_STD-1 | 4 | 3 | + |  | + |  |  | 704x480 |  |  |  | - | + |  |  | - | - |  | -
Abron | Abron ABC-i422VR | Camera | C1.0.20.2_Y | 1 | 2 | + | - | + |  |  | 1920x1080 |  | - | +. | + | - |  |  | + | + |  | motion detection | [5 empty] | 1. Bitrate range depends on FPSB value. 2. Key frames are to be set in the camera web interface.
ABUS | ABUS HDCC90001 | HDVR | V3.5.37 build 190708 | 8 | 2 | - | - | + | + | H.264+; H.265+ | depends on device parameters | depends on device parameters |  | + | + | + | - | - | - | - |  | audio detection; hacking detection; motion detection; signal lost detection |  | + | + | + |  | Number of available video channels: by default 8 analog channels + 4 IP channels. If all analog channels are disconnected, it is possible to connect up to 12 IP channels. Select the required video stream resolution in the device web interface. Different settings for the motion detection tool sensitivity are applied for different cameras that are connected to the recorders. That is why the sensitivity settings should be applied in the web interface. When working with the analytics using the Luminys PSIM tools, it is necessary to pre-configure the detection tools in the web-interface. If the PELCO-P telemetry protocol is selected, it is necessary to set the port umber in the range from 1 to 255. The zero port number cannot be used for this protocol. The device has a limit of 4 connections for working with the built-in storage. Due to implementation specifics, when multiple channels are selected at the same time, the on-demand replication or export will only work for the first of the selected channels.
ABUS | ABUS HDCC90011 | HDVR | V3.6.20 Build 190411 | 10 | 2 | - | - | + | + | - | depends on device parameters | depends on device parameters | - | + | + | + | - | - | - | - | +. | hacking detection; scene change detection; signal lost detection |  | + | + | +
ABUS | ABUS HDCC90021 | DVR | V4.20.000 build 181107 | 24 | 2 | - | - | + | + |  | depends on device parameters | depends on device parameters |  | + | + | + | - | - | + | + | + | hacking detection; motion detection |  | + | + | +
ABUS | ABUS IPCA63500 | Camera | V5.3.5 build 151218 | 1 | 3 | + | - | + | - |  | 1280x720 (MJPEG) / 2048x1536 (H.264) |  | - | - | - | + |  | - | - | - | - | audio detection; face detection; motion detection; tampering detection |  | + |  |  |  | Telemetry (zoom and focus) is integrated. The following detection tools are integrated: Defocusing detection, Position change detection, Intrusion detection, Cross line detection, Entering area detection, Exiting area detection, Abandoned objects detection and Delete object detection.
ABUS | ABUS IPCA66500 | Camera | V5.3.0 | 1 | 3 | + | - | + | - |  | 704x576 (MJPEG) / 3072x2048 (H.264) |  | - | - | - | + |  | - | - | - | +. | defocus detection; face detection; intrusion detection; line crossing detection; motion detection; region entrance detection; scene change detection; tampering detection |  | + |  |  |  | Telemetry (zoom and focus) is integrated. The following detection tools are integrated: Defocusing detection, Position change detection, Cross line detection and Intrusion detection.
ABUS | ABUS IPCA72520 / IPCA62520 | Camera | V5.3.4 build 150812 | 1 | 3 | + | + | + | - |  | 1920x1080 |  | - | - | - | + |  | - | - | - | - | audio detection; defocus detection; face detection; intrusion detection; line crossing detection; motion detection; object removal detection; region entrance detection; region exiting detection; scene change detection; tampering detection; unattended baggage detection |  | + |  |  |  | Telemetry (zoom and focus) is integrated. The following detection tools are integrated: Defocusing detection, Position change detection, Intrusion detection, Cross line detection, Entering area detection, Exiting area detection, Abandoned objects detection and Delete object detection.
ABUS | ABUS IPCA73500 / IPCA53000 / IPCA33500 | Camera | V5.3.5 build 151218 | 1 | 3 | + | - | + | - |  | 1280x720 (MJPEG) / 2048x1536 (H.264) |  | - | - | - | + |  | - | - | - | + | audio detection; defocus detection; face detection; intrusion detection; line crossing detection; motion detection; object removal detection; region entrance detection; region exiting detection; scene change detection; tampering detection; unattended baggage detection |  | + |  |  |  | Telemetry (zoom and focus) is integrated. The following detection tools are integrated: Defocusing detection, Position change detection, Intrusion detection, Cross line detection, Entering area detection, Exiting area detection, Abandoned objects detection and Delete object detection.
ABUS | ABUS IPCA76500 | Camera | V5.3.0 | 1 | 3 | + | - | + | - |  | 704x576 (MJPEG) / 3072x2048 (H.264) |  | - | - | - | + |  | - | - | - | +. | defocus detection; face detection; intrusion detection; line crossing detection; motion detection; scene change detection; tampering detection |  | + |  |  |  | Telemetry (zoom and focus) is integrated. The following detection tools are integrated: Defocusing detection, Position change detection, Cross line detection and Intrusion detection.
ABUS | ABUS IPCB24500 / IPCB34500 / IPCB64500 / IPCB74500 | Camera | V1.1.16 | 1 | 2 | + | - | + | - |  | 2592x1520 | 640x480 | - | - | - | - |  | - | - | - | - | motion detection |  | +
ABUS | ABUS IPCB34511A / IPCB34511B / IPCB38511A / IPCB38511B / IPCB44511A / IPCB44511B / IPCB44611A / IPCB44611B / IPCB54511A / IPCB54511B / IPCB54611B | Camera | V5.5.113 build 210803 | 1 | 3 | + | - | + | + | H.264+; H.265+ | 2688x1520 | 640x480 |  | - | - |  | - | - | - | - | +. | motion detection; intrusion detection | - | + | + | + |  | To display the Intrusion detection, Tripwire detection, Region entrance, and Region exiting detection tools, go to System -> System settings, and then go to VCA RESOURCE and enable the Smart Event setting. When Smart Event is enabled, there is no 3rd video stream and no Rotate parameter in the display settings.
ABUS | ABUS IPCB42501 / IPCB62500 | Camera | V5.4.2 | 1 | 2 | + | - | + | - |  | 1920x1080 | 640x360 | - | - | - | - |  | - | - | - | - | hacking detection; motion detection |  | +
ABUS | ABUS IPCB42510A / IPCB42510B / IPCB42510C / IPCB62510A / IPCB62510B / IPCB62510C | Camera | V5.5.52 build 180912 | 1 | 3 | - | - | - | - | - | 1920x1080 | 640x480 | - | - | - | - |  | - | - | - | +. |  |  | +
ABUS | ABUS IPCB42515A / IPCB62520 / IPCB72520 | Camera | V5.5.52 build 190114 | 1 | 3 | + | - | + | + | - | 1920x1080 | 640x480 | - | + | - | - |  | - | + | + | + |  |  | +
ABUS | ABUS IPCB42551 | Camera | V5.4.1 build 161207 | 1 | 2 | + | - | + | - |  | 1920x1080 | 640x360 | - | - | - | - |  | - | + | + | - | hacking detection; motion detection |  | +
ABUS | ABUS IPCB44510A / IPCB44510B / IPCB44510C | Camera | V5.5.52 build 180912 | 1 | 3 | - | - | - | - | - | 2560x1440 | 640x480 | - | - | - | - |  | - | - | - | - |  |  | +
ABUS | ABUS IPCB44561A | Camera | V5.5.113 build 210803 | 1 | 3 | + | - | + | + | H.264+; H.265+ | 2688х1520 | 640х480 |  |  |  | - | - | - | + | + | +. | motion detection; hacking detection; VCA detection; scene change detection; intrusion detection; line crossing detection; region entrance detection; region exiting detection; ROI mode |  | + | + | + |  | The device is created by analogy with ABUS IPCB64521/IPCB64621/IPCB74521. The only difference is this model has no PTZ
ABUS | ABUS IPCB58511A / IPCB58511B / IPCB58611A | Camera | V5.5.113 build 210803 | 1 | 3 |  | - | + | + | H.264+; H.265+ | 3840х2160 | 640х480 |  | - | - | - | - | - | - | - | +. | motion detection; hacking detection; scene change detection; intrusion detection; line crossing detection; ROI mode | - | + | + | + |  | The device is created by analogy with ABUS IPCB78521
ABUS | ABUS IPCB62500 | Camera | V5.4.2 | 1 | 2 | + | - | + | - |  | 1920x1080 | 630x360 | - | - | - | - |  | - | - | - | + | hacking detection |  | +
ABUS | ABUS IPCB64510A / IPCB64510B / IPCB64510C | Camera | V5.5.52 build 180912 | 1 | 3 | - | - | - | - | - | 2688x1520 | 640x480 | - | - | - | - |  | - | - | - | - |  |  | +
ABUS | ABUS IPCB64520 / IPCB74520 | Camera | V5.5.52 build 180912 | 1 | 3 | + | - | + | + | - | 2560x1440 | 640x480 | - | - | - | - |  | - | - | - | +. |  |  | +
ABUS | ABUS IPCB64521 / IPCB64621 / IPCB74521 | Camera | V5.5.113 build 210803 | 1 | 3 | + | - | + | + | H.264+; H.265+ | 2688х1520 | 640х480 |  |  |  | + | - | - | + | + | +. | motion detection; hacking detection; VCA detection; scene change detection; intrusion detection; line crossing detection; region entrance detection; region exiting detection; ROI mode |  | + | + | + |  | Embedded detection tools are unable to create/edit a detection zone unless the checkbox for sending settings to the device is set.
ABUS | ABUS IPCB68510A / IPCB68510B / IPCB68510C | Camera | fw. V5.5.52 build 180912 | 1 | 3 | - | - | - | - | - | 3840x2160 | 640x480 | - | - | - | - |  | - | - | - | - |  |  | +
ABUS | ABUS IPCB68520 / IPCB78520 | Camera | V5.5.52 build 180912 | 1 | 3 | + | - | + | + | - | 3840x2160 | 640x480 | - | - | - | - |  | - | - | - | +. |  |  | +
ABUS | ABUS IPCB68521 / IPCB68621 | Camera | V5.5.801 build 210914 | 1 | 3 | + | - | + | + | H.264+; H.265+ | 3840x2160 | 640x480 |  |  |  | + | - | - | [5 empty] | + | + | +
ABUS | ABUS IPCB72501 | Camera | V5.4.2 build 170525 | 1 | 2 | + | - | + | - |  | 1920x1080 | 640x360 | - | - | - | - |  | - | - | - | + | hacking detection; motion detection |  | +
ABUS | ABUS IPCB78521 | Camera | V5.5.113 build 210803 | 1 | 3 |  | - | + | + | H.264+; H.265+ | 3840х2160 | 640х480 |  | + | + | + | - | - | + | + | +. | motion detection; hacking detection; scene change detection; intrusion detection; line crossing detection; ROI mode | - | + | + | + |  | Camera feature: intrusion detection, line crossing detection, Enter/Exit detection are enabled in the System settings -> VCA resource -> Smart event. In this case the 3rd stream is disabled.
ABUS | ABUS IPCS34511A / IPCS34511B / IPCS54511A / IPCS54511B / IPCS64511A / IPCS64511B | Camera | V5.5.801 build 210914 | 1 | 3 | + | - | + | + | H.264+; H.265+ | 2688x1520 | 640x480 |  | + | - |  | - | - | - | - |  | motion detection; hacking detection; scene change detection; intrusion detection; line crossing detection; region entrance detection; region exiting detection; ROI mode | - | + | + | + |  | To display the Intrusion detection, Tripwire detection, Region entrance, and Region exiting detection tools, go to System -> System settings, and then go to VCA RESOURCE and enable the Smart Event setting. When Smart Event is enabled, there is no 3rd video stream and no Rotate parameter in the display settings.
ABUS | ABUS IPCS82500 | Camera | V5.6.0 build 190507 | 1 | 3 | + | - | + | + | H.264+; H.265+ | 1920x1080 | 704x576 | - | + | + | + | + | + | + | + | - | audio detection; hacking detection; intrusion detection; line crossing detection; motion detection; object removal detection; region entrance detection; region exiting detection; unattended baggage detection |  | + | + | + |  | On the 1st stream at resolutions below 1920x1080 and with the disabled smart codec, the maximum frame rate is 50 for PAL TV standard and 60 for NTSC TV standard. ROI compression is not compatible with the MJPEG video codec.
ABUS | ABUS IPCS82520 | Camera | V5.3.2 build 160715 | 1 | 3 | + | + | + | - |  | 1920x1080 |  | - | + | - | +. |  | - | - | - | +. | motion detection |  | +
ABUS | ABUS IPCS82530 | Camera | V5.4.9 build 170623 | 1 | 3 | - | - | - | - | H.264+ | 1920x1080 | 704x576 | - | - | +. | - |  | - | - | - | - | hacking detection; motion detection |  | +
ABUS | ABUS IPCS83500 | Camera | V5.3.1 | 1 | 3 | + | - | + | - |  | 2048x1536 | 704x576 | - | + | + | + |  | + | + | + | + | hacking detection; motion detection |  | + |  |  |  | The frame rate of 60 fps and 50 fps can be applied to the second and third streams only if the corresponding value is selected for the first stream.
ABUS | ABUS NVR10010 | NVR | V3.5.98 build 190430 | 5 | 2 | + | - | + | - | - | depends on device parameters | depends on device parameters | - | - | - | - |  | - | - | - | + | motion detection |  | +
ABUS | ABUS NVR10040 | NVR | V4.22.005 build 191208 | 32 | 2 | - | - | + | + | H.264+; H.265+ | depends on device parameters | depends on device parameters |  |  |  | + | - | - |  |  | + | motion detection |  | + | + | +
ABUS | ABUS TVIP91100 | Camera | V2.1 | 1 | 3 | + | - | + |  |  | 1280x720 |  | - | - | - | - |  |  | - | - |  | motion detection | [5 empty] | The "Frame rate" and "Key frame rate" parameters are interdependent.
ABUS | ABUS TVIP91300 | Camera | V2.1 | 1 | 3 | + | - | + |  |  | 1280x720 |  | - | - | - | - |  |  | - | - |  | motion detection
ABUS | ABUS TVIP91700 | Camera | V2.1 | 1 | 3 | + | - | + |  |  | 1280x720 |  | - | - | - | - |  |  | - | - |  | motion detection | [5 empty] | The value of "Key frame rate" parameter must not be bigger than the current double value of the "Frame rate" parameter.
ABUS | ABUS TVIP92300 / TVIP92700 | Camera | V2.1.4 | 1 | 3 | + | - | + |  |  | 1920x1080 |  | - | - | - | - |  |  | - | - |  | motion detection | [5 empty] | The value of "Key frame rate" parameter must not be bigger than the current double value of the "Frame rate" parameter. Not all the frame rate values are applied to the second stream, maximum frame rate is 20 fps - this is a limitation of the camera.
ACTi | ACTi ACD-2000Q | Encoder | V3.04.08 | 4 | 1 | + | + | - |  |  | 720x480 |  | - | - | - | - |  |  | - | + |  | - | [5 empty] | If the version of Driver Pack is 3.2.30.1560 or later, then install 3.6.3.164 version or later for proper operation in LumiCenter.
ACTi | ACTi ACD-2100 | Encoder | A1D-220-V3.14.19-AC | 1 |  | + | + |  |  |  | 720x576 |  |  | + | - | + |  |  | + | + |  | motion detection
ACTi | ACTi ACD-2400 | Encoder | firmware system AGD-R2N-V2.06.00-AC; firmware channel A1D-220-V3.12.13-AC | 16 |  | + | + |  |  |  | 720x576 |  |  | + | - | + |  |  | +. | +. |  | - | [5 empty] | So far, telemetry only works with cameras that support the Pelco-D protocol, 9600 bps.
ACTi | ACTi ACM-1101P | Camera | A1D-220-V3.09.14-AC | 1 |  | + | + |  |  |  | 640x480 |  |  | + | - | [6 empty] | -
ACTi | ACTi ACM-1231 | Camera | A1D-V3.11.13 | 1 | - | + | + | - |  |  | 1280x1024 |  | - | + | - | - |  |  | - | - |  | - | [5 empty] | 1. The camera has fps limitation: 8 fps max. at 1280x1024 resolution. 2. If the version of Driver Pack is 3.2.30.1580 or later, then install 3.6.3.164 version or later for proper operation in LumiCenter.
ACTi | ACTi ACM-1431 | Camera | V3.15.12 | 1 | 1 | + | + | - |  |  | 720x576 |  | - | + | - | - |  |  | - | - |  | - | [5 empty] | In version 3.31.1601 and later to add a camera to LumiCenter configuration install LumiCenter version 3.6.3.169 or later.
ACTi | ACTi ACM-1511 | Camera | A1D-V3.11.13 | 1 | - | + | + | - |  |  | 1280x1024 |  | - | + | - | - |  |  | - | - |  | - | [5 empty] | 1. The camera has fps limitation: 8 fps max. at 1280x1024 resolution. 2. If the version of Driver Pack is 3.2.30.1580 or later, then install 3.6.3.164 version or later for proper operation in LumiCenter.
ACTi | ACTi ACM-3001 | Camera | V3.11.13-AV | 1 | 1 | + | + |  |  |  | 640x480 | [7 empty] | - | - |  | -
ACTi | ACTi ACM-3011 | Camera | V3.11.13-AC | 1 | 1 | + | + | - |  |  | 640x480 |  | - | - | - | - |  |  | - | - |  | - | [5 empty] | For proper operation of the device in LumiCenter install Drivers Pack 3.6.3.164 or later.
ACTi | ACTi ACM-3401 | Camera | A1D-220-V3.11.13-AC | 1 | 1 | + | + | - |  |  | 1280x1024 |  | - | + | - | - |  |  | - | - |  | - | [5 empty] | 1. Video stream is always restored at 1280x1024 resolution after reconnecting the power supply to a camera. 2. The camera has fps limitation:10 fps max. at 1280x720 resolution; 8 fps max. at 1280x1024 resolution. 3. If the version of Driver Pack is 3.2.30.1580 or later, then install 3.6.3.164 version or later for proper operation in LumiCenter.
ACTi | ACTi ACM-3411 | Camera | A1D-V3.11.13 | 1 | - | + | + | - |  |  | 1280x1024 |  | - | + | - | - |  |  | - | - |  | - | [5 empty] | If the version of Driver Pack is 3.2.30.1580 or later, then install 3.6.3.164 version or later for proper operation in LumiCenter.
ACTi | ACTi ACM-3511 | Camera | A1D-220-V3.12.15-AC | 1 | 1 | + | + |  |  |  | 1280x1024 | [10 empty] | -
ACTi | ACTi ACM-3601 | Camera | V3.11.13-AV | 1 | 1 | + | + |  |  |  | 640x480 | [10 empty] | -
ACTi | ACTi ACM-3701 / ACM-3703 | Camera | V3.12.13-AC | 1 | 1 | + | + |  |  |  | 1280x1024 | [10 empty] | -
ACTi | ACTi ACM-4000 | Camera | A1D-220-V3.12.13-AC | 1 | - | + | + | - |  |  | 640x480 |  | - | + | - | - |  |  | - | - |  | - | [5 empty] | If the version of Driver Pack is 3.2.30.1580 or later, then install 3.6.3.164 version or later for proper operation in LumiCenter.
ACTi | ACTi ACM-4001 | Camera | A1D-V3.14.19 | 1 | 1 | + | + | - |  |  | 640x480 |  | - | - | - | - |  |  | - | - |  | motion detection | [5 empty] | If the version of Driver Pack is 3.2.30.1580 or later, then install 3.6.3.164 version or later for proper operation in LumiCenter.
ACTi | ACTi ACM-4200 | Camera | A1D-220--V3.12.13-AC | 1 | - | + | + | - |  |  | 1280x1024 |  | - | + | - | - |  |  | - | - |  | - | [5 empty] | 1. The camera has fps limitation: -10 fps max. at 1280x720 resolution -8 fps max. at 1280x1024 resolution 3. If the version of Driver Pack is 3.2.30.1580 or later, then install 3.6.3.164 version or later for proper operation in LumiCenter.
ACTi | ACTi ACM-4201 | Camera | A1D-220--V3.12.13-AC | 1 |  | + | + |  |  |  | 1280x1024 |  |  | + | - | [6 empty] | - | [5 empty] | The camera itself has frame rate limits: at 1280x720 resolution, max. 10 fps at 1280x1024 resolution, max. 8 fps
ACTi | ACTi ACM-5001 | Camera | V3.12.13-AC | 1 | 1 | + | + |  |  |  | 640x480 | [10 empty] | -
ACTi | ACTi ACM-5601 / ACM-5611 / ACM-8201 | Camera | A1D-220--V3.12.13-AC | 1 | - | + | + | - | - | - | 1280x1024 | - | - | + | - | - | - | - | + | + | - | - |  | + | - | - |  | 1. The camera has fps limitation: - 10 fps max. at 1280x720 resolution; - 8 fps max. at 1280x1024 resolution 2. The Quality slider is used to adjust the bit rate of the MPEG-4 video stream. 3. When the Flickless Mode=50Hz setting is enabled, fps can be reduced to 7-8 - the feature of the camera.
ACTi | ACTi ACM-5611 | Camera | A1D-220-V3.14.19-AC | 1 | 1 | + | + | - |  |  | 1280x1024 |  | - | + | - | - |  |  | + | + |  | - | [5 empty] | If the version of Driver Pack is 3.2.30.1560 or later, then install 3.6.3.164 version or later for proper operation in LumiCenter.
ACTi | ACTi ACM-5711 | Camera | A1D-220-V3.12.13-AC | 1 |  | + | + |  |  |  | 720x576 |  |  | + | - |  |  |  | + | + |  | -
ACTi | ACTi ACM-7411 | Camera | A1D-220-V3.12.15-AC | 1 | 1 | + | + |  |  |  | 1280x1024 | [10 empty] | -
ACTi | ACTi ACM-7511 | Camera | A1D-220-V3.12.13-AC | 1 | 1 | + | + |  |  |  | 720x576 | [10 empty] | -
ACTi | ACTi ACM-8211 | Camera | V3.11.13-AV | 1 | 1 | + | + |  |  |  | 1280x1024 |  |  | + | - | + |  |  | + | + |  | - | [5 empty] | The camera itself has frame rate limits: at 1280x720 resolution, max. 10 fps at 1280x1024 resolution, max. 8 fps
ACTi | ACTi ACM-8511 | Camera | v3.14.19 | 1 | 1 | + | + | - | - | - | 720x480 | - | - | - | - | + |  | - | - | - | - | motion detection |  | + |  |  |  | If the version of Driver Pack is 3.2.30.1560 or later, then install 3.6.3.164 version or later for proper operation in LumiCenter.
ACTi | ACTi B47 | Camera | V.6.09.45 20150925 | 1 | 2 | + | - | + | - |  | 2048x1536 |  | - | - | - | + |  | - | - | - | - | - |  | +
ACTi | ACTi B53 | Camera | V.6.09.45 20150925 | 1 | 2 | + | - | + | - |  | 2048x1536 |  | - | - | - | - |  | - | - | - | - | - |  | +
ACTi | ACTi CAM-6600 | Camera | A1D-M2N-V2.09.11-AC | 1 |  | + | + |  |  |  | 720x576 |  |  |  |  | + | [5 empty] | - | [5 empty] | Resolution depends on from selected TV standard.
ACTi | ACTi CAM-6610 | Camera | A1D-M2N-V2.09.11-AC | 1 |  | + | + |  |  |  | 720x576 |  |  |  |  | +. | [11 empty] | If the device has the A1D-M2N-V2.09.11-AC firmware, to ensure that the device works smoothly, set PAL.
ACTi | ACTi CAM-6630 | Camera | A1D-M2N-V2.09.11-AC | 1 | 1 | - | + | - | - | - | 720x576 | - | - | - | - | + | - | - | - | - | - | - |  | - | - | - |  | If the device has the A1D-M2N-V2.09.11-AC firmware, to ensure the correct operation of the device, set NTSC only. The values of resolution depend on the value of TV standard.
ACTi | ACTi D11 / D21 / D31 / D41 / D41A / D51 / D54 / D61 / D64 / D71 / D81 / E21 / E21V / E21VA / E21VAA / E31 / E41 / E45 / E51 / E52 / E61 / E64 / E66 / E71 / E81 / E85 / E91 / E94 | Camera | A1D-500-V6.06.16-AC | 1 | 2 | + | - | + |  |  | 1280x720 |  | - | - | - | - |  |  | - | - |  | motion detection | [5 empty] | Firmware 6.01.06: for proper operation of MJPEG codec in Luminys Soft software select low values of resolution, quality and frame rate settings. This is the feature of current firmware. Keyframe interval is set in seconds and can vary from 1 to 5. If the version of Driver Pack is 3.2.30.1560 or later, then install 3.6.3.164 version or later for proper operation in LumiCenter.
ACTi | ACTi D12 / D32 / D42 / D42A / D52 / D55 / D65 / D72 / D82 / E24 / E32 / E32A / E34 / E42 / E42A / E46 / E53 / E62 / E65 / E72 / E74 / E82 / E86 / E92 | Camera | V6.03.17 | 1 | 2 | +. | - | + |  |  | 2048x1536 |  | - | - | - | - |  |  | - | - |  | motion detection | [5 empty] | For proper operation of MJPEG codec in Luminys Soft products select low values of resolution, quality and frame rate settings. This is the feature of the current firmware. Keyframe interval is set in seconds and can vary from 1 to 5. If version of Drivers Pack is 3.2.30.1560 or later, then install version 3.6.3.164 or later for proper operation of device in LumiCenter software package.
ACTi | ACTi D22 / E22 / E33 / E43 / E43A / E43B / E54 / E63 / E73 / E83 | Camera | V6.04.15 | 1 | 2 | + | - | + |  |  | 2592x1944 |  | - | - | - | - |  |  | - | - |  | motion detection | [5 empty] | For proper operation of MJPEG codec in Luminys Soft products select low values of resolution, quality and frame rate settings. This is the feature of current firmware. If the version of Driver Pack is 3.2.30.1560 or later, then install 3.6.3.164 version or later for proper operation in LumiCenter.
ACTi | ACTi E11 | Camera | 6.07.23 | 1 | 2 | + | - | + |  |  | 1280x720 |  | - | + | - | - |  |  | - | - |  | motion detection | [5 empty] | In Luminys software audio codec for both the microphone and speaker is set in the settings of the Microphone object. If the version of Driver Pack is 3.2.30.1560 or later, then install 3.6.3.164 version or later for proper operation in LumiCenter.
ACTi | ACTi E12 | Camera | V6.07.24 | 1 | 2 | + | - | + |  |  | 2048x1536 |  | - | + | - | - |  |  | - | - |  | motion detection | [5 empty] | Dual stream mode is enabled in the camera web interface. If the version of Driver Pack is 3.2.30.1560 or later, then install 3.6.3.164 version or later for proper operation in LumiCenter.
ACTi | ACTi E13 | Camera | V6.03.17 | 1 | 2 | +. | - | + |  |  | 2592x1944 |  | - | + | - | - |  |  | - | - |  | motion detection | [5 empty] | For proper operation of MJPEG codec in Luminys Soft software select low values of resolution, quality and frame rate settings. This is the feature of current firmware. This is the feature of current firmware. If the version of Driver Pack is 3.2.30.1560 or later, then install 3.6.3.164 version or later for proper operation in LumiCenter.
ACTi | ACTi E23 / E44 / E44A / D62 / E67 / E84 / E95 | Camera | 6.03.17 | 1 | 2 | +. | - | + |  |  | 1920x1080 |  | - | - | - | - |  |  | - | - |  | - | [5 empty] | For proper operation of MJPEG codec in Luminys Soft software select low values of resolution, quality and frame rate settings. This is the feature of current firmware. If the version of Driver Pack is 3.2.30.1560 or later, then install 3.6.3.164 version or later for proper operation in LumiCenter.
ACTi | ACTi E67A | Camera | 6.09.45 | 1 | 2 | + | - | + | - |  | 1920x1080 |  | - | - | - | - |  | - | - | - |  | motion detection | [5 empty] | Camera restarts while changing the "Anti-flashing"settings. Also restarting performes while adding camera to the LumiCenter configuration
ACTi | ACTi ENR-120 | NVR | ENR-020-V4.06.29-AC BLD-V1.07-B | 9 | 2 | + | + | + | - | - | depends on device parameters | depends on device parameters | - | - | - | + | - | - | - | - | - | - |  | + | + | +
ACTi | ACTi ENR-190 | NVR | ENR-020-V4.06.11-AC | 16 | 2 | + | - | + | - |  | depends on device parameters | depends on device parameters | - | - | - | + |  | - | - | - | - | - |  | +
ACTi | ACTi KCM-3911 / KCM-7911 | Fisheye Camera | 5.12.12 | 1 | 10 | + | + | + |  |  | 2032x1920 |  | - | + | - | - |  |  | + | + |  | motion detection | [5 empty] | If the version of Driver Pack is 3.2.30.1560 or later, then install 3.6.3.164 version or later for proper operation in LumiCenter.
ACTi | ACTi KCM-5111 | Camera | 5.07.05 | 1 | 7 | + | + | + | - | - | 2032x1920 | 640x480 | - | +. | - | - |  | - | + | + | - | motion detection |  | + |  |  |  | 3 video modes are supported (corresponding setting in the Other group): 1) single stream. 0 stream is in use. Max fps depends on the selected codec and resolution. 2) dual stream. 1 and 2 streams are in use. Availability of resolutions and fps values in one stream depends on the current configuration of another stream. The following combinations of codecs are available: mjpeg+mjpeg/mpeg4/H.264; mpeg4+mjpeg/mpeg4; H.264+mjpeg/j264. 3) four-stream. 3,4,5 and 6 streams are in use. Each stream shows the selected fragment of the video. Coordinates of each fragment are set in the Other group. This is not a PTZ camera, but it has a built-in zoom lens. If the version of Driver Pack is 3.2.30.1560 or later, then install 3.6.3.164 version or later for proper operation in LumiCenter.
ACTi | ACTi KCM-5211(E) | Camera | 5.05.07 | 1 | 7 | + | + | + |  |  | 2032x1920 |  | - | + | - | +. |  |  | + | + |  | - | [5 empty] | 3 video modes are supported (corresponding setting in the Other group): 1) Single stream. 0 stream is in use. Max fps depends on the selected codec and resolution. 2) Dual stream. 1 and 2 streams are in use. Availability of resolutions and FPS values in one stream depends on the current configuration of another stream. The following combinations of codecs are available: mjpeg+mjpeg/mpeg4/H.264; mpeg4+mjpeg/mpeg4; H.264+mjpeg/j264. 3) Four-stream. 3,4,5 and 6 streams are in use. Each stream shows the selected fragment of the video. Coordinates of each fragment are set in the Other group. This is not a PTZ camera, but it has a built-in zoom lens. If the version of Driver Pack is 3.2.30.1560 or later, then install 3.6.3.164 version or later for proper operation in LumiCenter.
ACTi | ACTi KCM-5311 / KCM-5311E | Camera | 5.03.02 | 1 | 3 | + | + | + |  |  | 1920x1080 |  | - | + | - | +. |  |  | + | + |  | - | [5 empty] | 2 video modes are supported (corresponding settings in the Other group): 1) Single stream. 0 stream is in use. Maximal fps depends on the selected codec and resolution. 2) Dual stream. 1 and 2 streams are in use. Availability of resolutions and fps values in one stream depends on the current configuration of another stream. The following combinations of codecs are available: mjpeg+mjpeg/mpeg4/H.264; mpeg4+mjpeg/mpeg4; H.264+mjpeg/j264. 3) four-stream. 3,4,5 and 6 streams are in use. Each stream shows the selected fragment of the video. Coordinates of each fragment are set in the Other group. This is not a PTZ camera, but it has a built-in zoom lens. If the version of Driver Pack is 3.2.30.1560 or later, then install 3.6.3.164 version or later for proper operation in LumiCenter.
ACTi | ACTi KCM-5511 | Camera | V5.11.17 | 1 | 3 | + | + | + |  |  | 1920x1072 |  | - | - | - | - |  |  | - | - |  | motion detection | [5 empty] | If the version of Driver Pack is 3.2.30.1560 or later, then install 3.6.3.164 version or later for proper operation in LumiCenter.
ACTi | ACTi KCM-7111 | Camera | 5.03.02 | 1 | 7 | + | + | + |  |  | 2032x1920 |  | - | + | - | - |  |  | + | + |  | - | [5 empty] | 3 video modes are supported (corresponding setting in the Other group): 1) single stream. 0 stream is in use. Max fps depends on the selected codec and resolution. 2) dual stream. 1 and 2 streams are in use. Availability of resolutions and fps values in one stream depends on the current configuration of another stream. The following combinations of codecs are available: mjpeg+mjpeg/mpeg4/H.264; mpeg4+mjpeg/mpeg4; H.264+mjpeg/j264. 3) four-stream. 3,4,5 and 6 streams are in use. Each stream shows the selected fragment of the video. Coordinates of each fragment are set in the Other group. This is not a PTZ camera, but it has a built-in zoom lens. If the version of Driver Pack is 3.2.30.1560 or later, then install 3.6.3.164 version or later for proper operation in LumiCenter.
ACTi | ACTi KCM-7211 | Camera | 5.03.02 | 1 | 7 | + | + | + |  |  | 2032x1920 |  | - | + | - | +. |  |  | + | + |  | - | [5 empty] | 3 video modes are supported (corresponding setting in the Other group): 1) single stream. 0 stream is in use. Max fps depends on the selected codec and resolution. 2) dual stream. 1 and 2 streams are in use. Availability of resolutions and fps values in one stream depends on the current configuration of another stream. The following combinations of codecs are available: mjpeg+mjpeg/mpeg4/H.264; mpeg4+mjpeg/mpeg4; H.264+mjpeg/j264. 3) four-stream. 3,4,5 and 6 streams are in use. Each stream shows the selected fragment of the video. Coordinates of each fragment are set in the Other group. This is not a PTZ camera, but it has a built-in zoom lens. If the version of Driver Pack is 3.2.30.1560 or later, then install 3.6.3.164 version or later for proper operation in LumiCenter.
ACTi | ACTi KCM-7311 | Camera | 5.08.06 | 1 | 6 | + | + | + |  |  | 2032x1920 |  | - | - | - | + |  |  | - | - |  | motion detection | [5 empty] | If the version of Driver Pack is 3.2.30.1560 or later, then install 3.6.3.164 version or later for proper operation in LumiCenter.
ACTi | ACTi KCM-8211 | Camera | 5.12.12 | 1 | 2 | + | + | + |  |  | 1920x1080 |  | - | - | - | + |  |  | - | - |  | motion detection | [5 empty] | There is a following relationship between camera's streams: if set MPEG4 on one stream, then only MJPEG and MPEG4 codecs will be available on the other stream; if set MJPEG on one stream, then all codecs will be available on the other one; if set H.264 on one stream, then only H.264 and MJPEG codecs will be available on the other one. Set the "2 video stream" value for the "video transmission mode" setting when selecting dualstream mode in LumiCenter. Set "2 video stream" value for the "video transmission mode" setting if you need to receive video from the second video stream. To enable focus setting in software, set the focus control mode as manual in the camera web interface. VMD works only if H.264 or MPEG4 is enabled for stream. If the version of Driver Pack is 3.2.30.1560 or later, then install 3.6.3.164 version or later for proper operation in LumiCenter.
ACTi | ACTi TCD-2100 | Encoder | V4.07.15-AC | 1 | - | + | + | + | - | - | 720x480 | - | - | - | - | - | - | - | - | - | - | - |  | + | + | +
ACTi | ACTi TCD-2500 | Encoder | A1D-310-V4.06.08-AC | 1 |  | + | + | + |  |  | 720x576 |  |  | + | - | + |  |  | + | + |  | -
ACTi | ACTi TCM-1231 | Camera | V4.12.09-AC | 1 | 2 | + | + | + |  |  | 1280x1024 |  | - | + | - | - |  |  | + | + |  | motion detection | [5 empty] | There is a following relationship between camera's streams: if set MPEG4 on one stream, then only MJPEG and MPEG4 codecs will be available on the other stream; if set MJPEG on one stream, then all codecs will be available on the other one; if set H.264 on one stream, then only H.264 and MJPEG codecs will be available on the other one. Set the "2 video stream" value for the "video transmission mode" setting when selecting dualstream mode in LumiCenter. Set "2 video stream" value for the "video transmission mode" setting if you need to receive video from the second video stream. VMD works only if H.264 or MPEG4 is enabled for stream 1. If you select the "manual" value of the exposition mode, then the "auto" value is not available for the white balance setting. If the version of Driver Pack is 3.2.30.1560 or later, then install 3.6.3.164 version or later for proper operation in LumiCenter.
ACTi | ACTi TCM-1511 | Camera | V4.07.15-AC | 1 |  | + | + | + |  |  | 1280x1024 | [16 empty] | For H.264 and MPEG-4, the quality is adjusted with Bit Rate. For the quality to work smoothly, be sure to set the Video Bit Rate Mode field to Constant Bit Rate.
ACTi | ACTi TCM-3001 | Camera | V4.07.15-AC | 1 |  | + | + | + |  |  | 640x480 | [10 empty] | - | [5 empty] | For H.264 and MPEG-4, the quality is adjusted with Bit Rate. For the quality to work smoothly, be sure to set the Video Bit Rate Mode field to Constant Bit Rate.
ACTi | ACTi TCM-3011 | Camera | 4.08.05 | 1 | 2 | + | + | + |  |  | 640x480
ACTi | ACTi TCM-3401 / TCM-3411 | Camera | A1D-310-V4.07.15-AC | 1 |  | + | + | + |  |  | 1280x1024 | [10 empty] | - | [5 empty] | During the remote testing, we were not able to check the following: IP Wizard, audio in / out, sensors / relays.
ACTi | ACTi TCM-3511 | Camera | 4.10.07 | 1 | - | + | + | + |  |  | 1280x1024 |  | - | - | - | - |  |  | - | - |  | -
ACTi | ACTi TCM-4001 | Camera | V4.07.15-AC | 1 |  | + | + | + |  |  | 640x480
ACTi | ACTi TCM-4201 | Camera | V4.07.15-AC | 1 | 2 | + | + | + |  |  | 1280x1024 |  | - | + | - | - |  |  | - | - |  | - | [5 empty] | If the version of Driver Pack is 3.2.30.1560 or later, then install 3.6.3.164 version or later for proper operation in LumiCenter.
ACTi | ACTi TCM-4301 | Camera | A1D-310-V4.06.09-AC | 1 |  | + | + | + |  |  | 1024x768 |  |  | + | - | [6 empty] | -
ACTi | ACTi TCM-4511 | Camera | v4.12.09 | 1 | 2 | + | + | + |  |  | 1280x1024 |  | - | - | - | - |  |  | - | - |  | - | [5 empty] | VMD works only if H.264 or MPEG4 is enabled for stream 1. If the version of Driver Pack is 3.2.30.1560 or later, then install 3.6.3.164 version or later for proper operation in LumiCenter.
ACTi | ACTi TCM-5001 | Camera | V4.07.15-AC | 1 | 2 | + | + | + |  |  | 640x480
ACTi | ACTi TCM-5111 | Camera | v4.12.09 | 1 | 2 | + | + | + |  |  | 1280x1024 |  | - | - | - | - |  |  | - | - |  | motion detection | [5 empty] | Web interface is active only in IE8x32 browser. VMD works only if H.264 or MPEG4 is enabled for stream 1. There is a following relationship between camera's streams: if MPEG4 is set on one stream, then only MJPEG and MPEG4 codecs will be available on the other stream; if MJPEG is set on one stream, then all codecs will be available on the other one; if H.264 is set on one stream, then only H.264 and MJPEG codecs will be available on the other one. 2. The range of fps values depends on the value of resolution. If you select the "manual" value of the exposition mode, then the "auto" value is not available for the white balance setting. If the version of Driver Pack is 3.2.30.1560 or later, then install 3.6.3.164 version of LumiCenter or later for proper operation of camera in LumiCenter.
ACTi | ACTi TCM-5311 | Camera | A1D-310-V4.06.09-AC | 1 |  | + | + | + |  |  | 1280x960 |  |  | + | - |  |  |  | + | + |  | - | [5 empty] | At 1280x960 resolution, the camera itself is capable of running at 15 fps max.
ACTi | ACTi TCM-5601 | Camera | V4.07.15-AC | 1 | 2 | + | + | + |  |  | 1280x1024
ACTi | ACTi TCM-5611 | Camera | 4.12.09 | 1 | 2 | + | + | + |  |  | 1280x1024 |  | - | - | - | - |  |  | - | - |  | motion detection | [5 empty] | The following combinations of codecs are available in the multistream mode: H.264 + H.264 or H.264 + MJPEGMJPEG + H.264, MJPEG + MJPEG or MJPEG + MPEG4MPEG4 + MPEG4 or MPEG4 + MJPEG. If the version of Driver Pack is 3.2.30.1560 or later, then install 3.6.3.164 version or later for proper operation in LumiCenter.
ACTi | ACTi TCM-6630 | Camera | A1D-M2N-V2.09.11-AC | 1 | 1 | - | + | - | - | - | 720x576 | - | - | - | - | + | - | - | - | - | - | - |  | + | + | + |  | If the device has the A1D-M2N-V2.09.11-AC firmware, to ensure the correct operation of the device, set NTSC only. The values of resolution depend on the value of TV standard.
ACTi | ACTi TCM-7011 | Camera | V4.07.15-AC | 1 | 2 | + | + | + |  |  | 640x480 | [10 empty] | -
ACTi | ACTi TCM-7411 | Camera | V4.10.07-AC | 1 | - | + | + | + |  |  | 1280x1024 |  | - | - | - | - |  |  | - | - |  | -
ACTi | ACTi TCM-7811 | Camera | V4.08.05-AC | 1 |  | + | + | + |  |  | 1280x960
Acumen | Acumen AiP-B34N 05Y2B | Camera | 1.0.506k(Ai) | 1 | 4 | + |  | + |  |  | 1920x1080 (MJPEG) / 2048x1536 (H.264) |  |  | + | [13 empty] | 1. The camera has Profile setting, this setting influences to resolution, codecs available on streams, and to number of streams. In Luminys Soft software you need to select the same codec as in camera's web-interface for corresponding stream. 2. You need to tune streams in accordance with dependences in web-interface. 3. After profile changing camera will be rebooted during 90 seconds. 4. RTSP port setting doesn't change current value at camera's port. You need to tune it in accordance with web-interface.
Acumen | Acumen AiP-L24N-66Y2B / AiP-T24 | Camera | 1.0.506k(Ai) | 1 | 4 | + | - | + |  |  | 1920x1080 |  | - | - | - | +. |  |  | - | - |  | motion detection | [5 empty] | 1. The value of RTSP port setting is to correspond to the value of the similar setting set in the web interface on the Network → HTTP/RTSP Service page. Camera firmware does not allow integrating video settings without other actions in the camera web interface. 2. For proper operation of settings in Luminys software, the "Video codec" and "Resolution" settings in Luminys software are to correspond to the similar settings in the camera web interface where they depend on the Profile (Settings → Video / Audio) parameter. 3. The camera has face detection feature 4. If ESET NOD32 antivirus is installed, then disable the "Web access protection" feature or include the query to the exception list for proper operation of the motion detection tool.
Acumen | Acumen AIP-M53K (ONVIF) | Camera | 1.1.006(Ai) | 1 | 1 | + |  |  |  |  | 720x480
Acumen | Acumen AiP-P53N-45Y2B | Camera | 1.1.010(Ai) | 1 | 3 | + |  | + |  |  | 1920x1080 |  |  |  | - | [6 empty] | motion detection | [5 empty] | 1. The value of RTSP port setting is to correspond to the value of the similar setting set in the web interface on the Network → HTTP/RTSP Service page. Camera firmware does not allow integrating video settings without other actions in the camera web interface. 2. For proper operation of settings in Luminys software, the "Video codec" and "Resolution" settings in Luminys software are to correspond to the similar settings in the camera web interface where they depend on the Profile (Settings → Video / Audio) parameter. 3. If ESET NOD32 antivirus is installed, then disable the "Web access protection" feature or include the query to the exception list for proper operation of the motion detection tool.
Acumen | Acumen AiP-R53K-05Y1B | Camera | 1.1.010(Ai) | 1 | 3 | + |  | + |  |  | 1920x1080 |  |  |  | - | [6 empty] | motion detection | [5 empty] | 1. The value of RTSP port setting is to correspond to the value of the similar setting set in the web interface on the Network → HTTP/RTSP Service page. Camera firmware does not allow integrating video settings without other actions in the camera web interface. 2. For proper operation of settings in Luminys software, the "Video codec" and "Resolution" settings in Luminys software are to correspond to the similar settings in the camera web interface where they depend on the Profile (Settings → Video / Audio) parameter. 3. If ESET NOD32 antivirus is installed, then disable the "Web access protection" feature or include the query to the exception list for proper operation of the motion detection tool.
Acumen | Acumen AiP-U53K | Camera | 1.1.010(Ai) | 1 | 3 | + |  | + |  |  | 1920x1080
Adino | Adino TC-NC6453S2-2MP | Camera | NVSSv3.0.1_20120619 | 1 | 1 | + | - | + |  |  | 1600x1200 |  | - | - | - | - |  |  | - | - |  | - | [5 empty] | Camera bitrate range is dynamic and depends on the current resolution.
Advantech | Advantech ADAM-6060 | I/O Module | fw. 6.01 B11 | - | - | - | - | - | - | - | - | - | - | - | - | - |  | - | + | + | - | - |  | + | + | + |  | The device has 6 alarm inputs and 6 alarm outputs.
AEvision | AEvision AE-8700-4 | Camera | V2.82.R09.04615001 | 1 | 2 | - | - | + |  |  | 704x576 |  | - | - | - | - |  |  | - | - |  | - | [5 empty] | To connect the device specify port 34567 in Luminys software. From DP 3.35.1716 and upper Driver for the model was moved to Unstable Driver. To get Unstable Driver please contact to your Luminys Soft manager.
Alinking | Alinking ALC-9122P | Camera | V1.32 STD-1 | 1 | 2 | + | + |  |  |  | 1280x960 |  |  | - | - | - |  |  | - | - |  | - | [5 empty] | 1. 1280x960 is available only in MJPEG and only in Full Scan mode (in this mode, max. frame rate is 12 fps). 2. When you change the resolution of one stream, the resolution of the other one changes automatically. This is for integration.
Alinking | Alinking ALC-9171P | Camera | V1.04 STD-1 | 1 | 3 | + |  | + |  |  | 1600x1200 |  |  | - | - | - |  |  | - | - |  | - | [5 empty] | 1. The actual frame rate very much depends on the image resolution, quality, and focus. 2. The brightness setting does not work on the device itself. In the Luminys Soft software, the PAL/NTSC setting switches between the UXGA and WXGA modes (the modes offer different sets of resolutions).
AlphaOTM | AlphaOTM Alpha | Thermal Imaging Camera | auto | 2 | 1 | - | - | + | - |  | depends on device parameters |  | - | - | - | - | - | - | - | - | - | motion detection |  | + | - | - |  | Ip address of alarms for the camera in the local network is assigned automatically. For a camera in an external network (behind NAT), it is necessary to write the ip address of alarms in the .rep file according to the instructions.
Amatek | Amatek AC-I2012PTZ22H / AC-IS205PTZ10 | Camera | V1.04.10-180410 | 1 | 2 | - | - | + | - |  | 1920x1080 | 640x480 | - | - | - | + |  | - | - | - | - | - |  | + |  |  |  | The camera is identified as Amatek-PTZ(b).
Amatek | Amatek AC-I2015PTZ36H | Camera | V1.04.10-180307 | 1 | 2 | - | - | + | - |  | 1920x1080 | 640x480 | - | - | - | + |  | - | - | - | - | - |  | + |  |  |  | The camera is discovered as Amatek-PTZ(c)
Amatek | Amatek AC-IDV202A(2,8) / AC-IS202A(2,8) / AC-IDV203VA(2,8-12) / AC-IS206VA | Camera | 3516CV300_IMX323_TF_W_[K300027845]_7.1.45.5 | 1 | 3 | + | - | + | - |  | 1920x1080 |  | - | + | - | - |  | - | - | - | - | motion detection |  | + |  |  |  | The device is discovered as Amatek_I2SA in the LumiCenter. The “FPS” and “Interval of inclusion of key frames” parameters are interrelated. The “Interval of inclusion of key frames” parameter values ranging [X, X * 5] in increments of X, where X is the current FPS.
Amatek | Amatek AC-IDV203ZA | Camera | 3516CV300_IMX307_X10T0A1M0C1P1_W_[K300027845]_9.1.1.6 | 1 | 3 | + | - | + | - |  | 2048x1536 (H.264) / 1920x1080 (MJPEG) | 720x480 | - | + | - | + |  | - | - | - | - | - |  | + |  |  |  | The maximum value of the "Key frame rate interval" parameter depends on the current value of the "Frame rate" parameter. The ratio is as follows: when the frame rate changes by 1, the maximum available value of the interval for switching on the reference frames will change by 5, respectively.
AMG | AMG-Panogenics PanoCam360 | Fisheye Camera | 01.04.03 | 1 | 14 | + | + | + |  |  | 2144x1944 |  |  |  |  | - |  |  | + | + | [7 empty] | 1. Video codec is applied to all streams. 2. BitrateControl is applied to all streams either.
Ampleye | Ampleye Nox-20 | Camera | r3083 | 1 | 2 | - | - | + | - |  | depends on device parameters | depends on device parameters | - | - | - | - |  | - | - | - | - | - | [5 empty] | H.264 and jpeg2000 codecs are supported by the device. One fixed resolution is available for H.264, any resolution supported by the device can be set for jpeg2000 using the vendor's utility.
A-MTK | A-MTK AM2030D / AM2290D / AM2530D / AM2560D / AM2570D / AM2630D / AM2730D | Camera | 6.D.2.9659 | 1 | 20 | + | + | + |  |  | 1920x1080
ANDY | ANDY NCG9 LAN | I/O Module | - | - | - | - | - | - | - |  | - | - | - | - | - | - |  | - | + | + |  | -
Arecont Vision | Arecont Vision AV08ZMD-400 | Camera | 1.9 | 1 | 2 | - | - | + | - |  | 3840x2160 |  | - | - | - | - |  | - | - | - | - | - |  | +
Arecont Vision | Arecont Vision AV10005/-DN | Camera | 65201 | 1 | 2 | + | - | + |  |  | 3648x2752 |  | - | - | - | - |  |  | + | + |  | motion detection | [5 empty] | 1. The Auto Iris and Shutter Speed parameters are integrated as telemetry settings, but the camera itself does not have telemetry functionality. 2. The camera has fps limitation: - 6 fps @ 3648x2752 - 25 fps @ 1824x1376. Sensor is to be energized.
Arecont Vision | Arecont Vision AV10115/-DN/-AI | Camera | 65218 | 1 | 2 | + | - | + |  |  | 3648x2752 |  | - | - | - | - |  |  | + | + |  | motion detection | [5 empty] | 1. The Auto Iris and Shutter Speed parameters are integrated as telemetry settings, but the camera itself does not have telemetry functionality. 2. The camera has fps limitation: - 7 fps @ 3648x2752 - 15 fps @ 1824x1376. Sensor is to be energized.
Arecont Vision | Arecont Vision AV1115/-DN/-AI | Camera | 65200 | 1 | 2 | + | - | + |  |  | 1280x1024 |  | - | - | - | - |  |  | + | + |  | motion detection | [5 empty] | 1. The Auto Iris and Shutter Speed parameters are integrated as telemetry settings, but the camera itself does not have telemetry functionality. 2. The vendor states that the frame rate is 40 fps (2 x 20 fps in dual-stream mode). The camera reaches this frame rate only when using the TFTP protocol. When using the HTTP protocol, the max. frame rate is 25 fps (2 x 12 fps in dual-stream mode). 3. 65200 firmware: when the embedded detection tool is used, the frame rate drops to 5 fps. 4. Sensor is to be energized.
Arecont Vision | Arecont Vision AV1115v1 / AV1115DNAIv1 / AV1115DNv1 / AV1145-3310-D / AV1145-3310-W / AV1145-04-D / AV1145-04-W / AV1145DN-3310-D / AV1145DN-3310-W / AV1145DN-04-D / AV1145DN-04-W | Camera | 65225 | 1 | 2 | + | - | +. |  |  | 1280x1024 |  | - | - | - | - |  |  | + | + |  | motion detection | [5 empty] | AV1145-3310-D, AV1145-3310-W, AV1145-04-D, AV1145-04-W, AV1145DN-3310-D, AV1145DN-3310-W, AV1145DN-04-D and AV1145DN-04-W models are defined as AV1145.
Arecont Vision | Arecont Vision AV1125/-DN/-IR | Camera | 65201 / 65202 | 1 | 2 | + | - | + |  |  | 1280x1024 |  | - | - | - | - |  |  | + | - |  | motion detection | [5 empty] | 1. AV1125 - 65201 firmware, AV1125DN - 65202 firmware. 2. The Auto Iris and Shutter Speed parameters are integrated as telemetry settings, but the camera itself does not have telemetry functionality. 3. Sensor is to be energized.
Arecont Vision | Arecont Vision AV12186DN | Camera | 65184 | 4 | 2 | + | - | + |  |  | 2048x1536 |  | - | - | - | - |  |  | - | + |  | motion detection | [5 empty] | Camera does not support TFTP protocol.
Arecont Vision | Arecont Vision AV12566DN | Camera | 65209 | 4 | 2 | + | - | + | - |  | 2048x1536 |  | - | - | - | - |  | - | - | - | - | - |  | +
Arecont Vision | Arecont Vision AV1300/-DN/-AI | Camera | 64116 | 1 | - | + | - | - |  |  | 1280x1024 |  | - | - | - | - |  |  | - | + |  | motion detection | [5 empty] | 1. At megapixel resolutions, the max. resolution is 20 fps. 2. Sensors cannot be integrated.
Arecont Vision | Arecont Vision AV1305/-DN/-AI | Camera | 65143 / 65144 | 1 | 2 | + | - | + |  |  | 1280x1024 |  | - | - | - | - |  |  | - | + |  | motion detection | [5 empty] | 1. AV1305/-Ai - 65143 firmware, AV1305DN - 65144 firmware. 2. The Auto Iris and Shutter Speed parameters are integrated as telemetry settings, but the camera itself does not have telemetry functionality.
Arecont Vision | Arecont Vision AV1310/-DN | Camera | 65143 / 65144 | 1 | 1 | + | - | - |  |  | 1280x1024 |  | - | - | - | - |  |  | + | + |  | - | [5 empty] | 1. Supported firmware: AV1310 - 65143 firmware, AV1310DN - 65144 firmware. 2. Sensors are closed when they are energized.
Arecont Vision | Arecont Vision AV1315/-DN / AV1325/-DN/-IR | Camera | 65201 | 1 | 2 | + | - | + |  |  | 1280x1024 |  | - | - | - | - |  |  | + | + |  | motion detection | [5 empty] | 1. The Auto Iris and Shutter Speed parameters are integrated as telemetry settings, but the camera itself does not have telemetry functionality. 2. When the video is viewed via HTTP, the frame rate drops to 6–10 fps in ASIP (MJPEG and H.264). When TFTP is used, the frame rate is normal. 3. Sensor is to be energized.
Arecont Vision | Arecont Vision AV1355/-DN/-HK/-DN-HK | Camera | 65151/ DN-65152 | 1 | 2 | + | - | +. |  |  | 1280x1024 |  | - | - | - | + |  |  | - | + |  | motion detection | [5 empty] | With the 65139 firmware the H.264 stream becomes distorted. You can see the distortions both in the Luminys software and in the vendor software.
Arecont Vision | Arecont Vision AV20185DN / AV20365DN | Camera | 65183 | 4 | 2 | + | - | + | - |  | 2560x1600 | 2560x1600 | - | - | - | - |  | - | + | + | - | motion detection |  | + |  |  |  | This is a 4-lens panoramic camera. The 20185 and 20365 models have different total angles of view: 180 and 360 degrees respectively. The camera design has a feature: sensors 2 and 4 are inverted in relation to sensor 1 and 3 by 180 degrees, so the image received from them in LumiCenter will be inverted. To edit this, use a special parameter. In LumiCenter, the device is integrated as a video server with 4 independent video channels which can be turned on/off. Some settings are applied to all channels simultaneously. The above resolutions are specified for a single channel. The more channels are used at the same time, the lower the frame rate is for each channel. The camera reaches the maximum frame rate when using the TFTP protocol. Sensor is to be energized. The TFTP transport protocol does not work in a 64-bit mode.
Arecont Vision | Arecont Vision AV20585 | Camera | 65208 | 4 | 2 | - | - | + | - |  | 2560x1920 |  | - | - | - | - |  | - | - | - | - | - |  | +
Arecont Vision | Arecont Vision AV2100/-DN/-AI / AV2100M | Camera | 64327 / 64328 | 1 | - | + | - | - |  |  | 1600x1200 |  | - | - | - | - |  |  | - | + |  | motion detection | [5 empty] | 1. AV2100/-Ai - 64327 firmware, AV2100DN - 64328 firmware. 2. Fps limitation: 800x600 - 15 fps 1600x1200 -14 fps
Arecont Vision | Arecont Vision AV2105/-DN/-AI | Camera | 65151 / 65152 | 1 | - | + | - | +. |  |  | 1600x1184 |  | - | - | - | - |  |  | - | + |  | motion detection | [5 empty] | 1. Problems related to H.264: with CUDA on, live video is distorted and video in the archive is distorted even more 2. If you switch CUDA off, there is almost no distortion, but at the same time, there is almost no video in the web server component (occasional flickering) then most likely this is an H.264 problem
Arecont Vision | Arecont Vision AV2110/-DN | Camera | 65143 / 65144 | 1 | 1 | + | - | - |  |  | 1600x1200 |  | - | - | - | - |  |  | + | + |  | motion detection | [5 empty] | 1. AV2110 - 65143 firmware, AV2110DN - 65144 firmware. 2. The actual frame rate very much depends on the camera's settings: it ranges from 9 fps (at full resolution and maximum quality) to 25 fps (with mean settings).
Arecont Vision | Arecont Vision AV2115/-DN/-AI | Camera | 65218 | 1 | 2 | + | - | + |  |  | 1920x1072 (MJPEG) / 1920x1056 (H.264) |  | - | - | - | - |  |  | + | + |  | motion detection | [5 empty] | 1. The Auto Iris and Shutter Speed parameters are integrated as telemetry settings, but the camera itself does not have telemetry functionality. 2. Sensor is to be energized.
Arecont Vision | Arecont Vision AV2115v1 / AV2115DNAIv1 / AV2115DNv1 / AV2145-3310-D(-LG) / AV2145-3310-W / AV2145-04-D(-LG) / AV2145-04-W / AV2145DN-3310-D(-LG) / AV2145DN-3310-W / AV2145DN-04-D(-LG) / AV2145DN-04-W | Camera | 65218 | 1 | 2 | + | - | + |  |  | 1920x1056 |  | - | - | - | - |  |  | + | + |  | motion detection | [5 empty] | AV2145-3310-D(-LG) / AV2145-3310-W / AV2145-04-D(-LG) / AV2145-04-W / AV2145DN-3310-D(-LG) / AV2145DN-3310-W / AV2145DN-04-D(-LG) / AV2145DN-04-W cameras are identified as AV2145.
Arecont Vision | Arecont Vision AV2116DNv1 / AV2146DN-3310-D(-LG) / AV2146DN-3310-W / AV2146DN-04-D(-LG) / AV2146DN-04-W | Camera | 65219 | 1 | 2 | + | - | + |  |  | 1920x1072 |  | - | - | - | - |  |  | + | + |  | motion detection | [5 empty] | AV2146DN-3310-D(-LG), AV2146DN-3310-W, AV2146DN-04-D(-LG), AV2146DN-04-W cameras are identified as AV2146.
Arecont Vision | Arecont Vision AV2125/-DN/-IR | Camera | 65218 | 1 | 2 | + | - | + |  |  | 1920x1072 (MJPEG) / 1920x1056 (H.264) |  | - | - | - | - |  |  | + | - |  | motion detection | [5 empty] | 1. AV2125 - 65201 firmware, AV2125DN - 65202 firmware. 2. The Auto Iris and Shutter Speed parameters are integrated as telemetry settings, but the camera itself does not have telemetry functionality. 3. Sensor is to be energized. 4. The device allows 64 fps at half the resolution.
Arecont Vision | Arecont Vision AV2155/-DN/-HK/-DN-HK | Camera | 65151/ 65152 | 1 | 2 | + | - | +. |  |  | 1600x1184 |  | - | - | - | - |  |  | + | + |  | motion detection | [5 empty] | 1. AV2155/-HK - 65143 firmware, AV2155DN/-DN-HK - 65144 firmware. 2. If you select the TFTP protocol, the camera practically stops working. 3. 65139 and 65143 firmware: the H.264 stream becomes distorted (the image is pixelated and/or blurred). You can see the distortions both in the Luminys software and in the vendor software.
Arecont Vision | Arecont Vision AV2226PMIR | Camera | 65230 | 1 | 2 | + | - | + |  |  | 1920x1080 |  | - | - | - | - |  |  | - | - |  | -
Arecont Vision | Arecont Vision AV2255AM(IR)/-A/-H/-AH | Camera | 65221 | 1 | 2 | + | - | + |  |  | 1920x1072 |  | - | - | - | + |  |  | + | + |  | motion detection
Arecont Vision | Arecont Vision AV2256PM-IR | Camera | 65221 | 1 | 2 | + | - | + |  |  | 1920x1080 |  |  |  |  | + |  |  | + | + |  | motion detection | [5 empty] | Alarm in can be locked under voltage.
Arecont Vision | Arecont Vision AV2456DN-F / AV2455DN | Camera | 65221 | 1 | 2 | + | - | + |  |  | 1920x1080 |  | - | - | - | - |  |  | + | - |  | motion detection
Arecont Vision | Arecont Vision AV2805/-DN | Camera | 65197 | 1 | 2 | - | - | + |  |  | 1920x1080 (MJPEG) / 1920x1056 (H.264) |  | - | - | - | - |  |  | + | + |  | motion detection | [5 empty] | 1. Sensor is to be energized. 2. The camera produces a stable video stream at 30 fps only when the TFTP protocol is used.
Arecont Vision | Arecont Vision AV2815/-DN / AV2825/-DN/-IR | Camera | 65201 | 1 | 2 | + | - | + |  |  | 1920x1080 |  | - | - | - | - |  |  | + | + |  | motion detection | [5 empty] | 1. The Auto Iris and Shutter Speed parameters are integrated as telemetry settings, but the camera itself does not have telemetry functionality. 2. The maximum frame rate is much lower than stated in the documentation; it also depends on many additional factors (~ 15 fps). 3. 65197 firmware: when the embedded detection tool is used, the frame rate drops to 5 fps. 4. Sensor is to be energized.
Arecont Vision | Arecont Vision AV3100/-DN/-AI | Camera | 64327 / 64328 | 1 | - | + | - | - |  |  | 2048x1536 |  | - | - | - | - |  |  | - | + |  | motion detection | [5 empty] | 1. AV3100/-Ai - 64327 firmware, AV3100DN - 64328 firmware. 2. At megapixel resolutions, the frame rate is limited to 6.5 –10 fps (depending on the quality).
Arecont Vision | Arecont Vision AV3105/-DN/-AI | Camera | 65151 / 65152 | 1 | 2 | + |  | + |  |  | 2048x1536 | [7 empty] | + | + |  | motion detection | [5 empty] | 1. AV3105/-Ai - firmware 65151 AV3105DN - firmware 65152 2. The max. frame rate is 14 fps. 3. Sensors are not integrated. 4. You can adjust the frame rate by using the Low Light Mode setting. 5. When CUDA support mode is on, the Luminys Soft software does not show video in H.264 format. This has to do with the limitations of the CUDA technology itself. You may switch CUDA off by using the tweaki.exe tool (tweaki.exe, Video Subsystem tab).
Arecont Vision | Arecont Vision AV3110/-DN | Camera | 65143 / 65144 | 1 | 1 | - | - | - |  |  | 1920x1072 |  | - | - | - | - |  |  | + | + |  | motion detection | [5 empty] | AV3110 - 65143 firmware, AV3110DN - 65144 firmware
Arecont Vision | Arecont Vision AV3115/-DN/-AI | Camera | 65218 | 1 | 2 | + | - | + |  |  | 2048x1536 |  | - | - | - | - |  |  | + | + |  | motion detection | [5 empty] | 1. The Auto Iris and Shutter Speed parameters are integrated as telemetry settings, but the camera itself does not have telemetry functionality. 2. Sensor is to be energized.
Arecont Vision | Arecont Vision AV3115v1 / AV3115DNAIv1 / AV3115DNv1 / AV3145-3310-D(-LG) / AV3145-3310-W / AV3145-04-D(-LG) / AV3145-04-W / AV3145DN-3310-D(-LG) / AV3145DN-3310-W / AV3145DN-04-D(-LG) / AV3145DN-04-W | Camera | 65218 | 1 | 2 | + | - | + |  |  | 2048x1536 |  | - | - | - | - |  |  | + | + |  | motion detection | [5 empty] | 1. AV3145-3310-D(-LG), AV3145-3310-W, AV3145-04-D(-LG), AV3145-04-W, AV3145DN-3310-D(-LG), AV3145DN-3310-W, AV3145DN-04-D(-LG), AV3145DN-04-W cameras are identified as AV3145. 2. With the motion detection tool enabled, the frame rate for MJPEG drops to 5–7 fps
Arecont Vision | Arecont Vision AV3116DNv1 / AV3146DN-3310-D(-LG) / AV3146DN-3310-W / AV3146DN-04-D(-LG) / AV3146DN-04-W | Camera | 65219 | 1 | 2 | + | - | + |  |  | 2048x1536 |  | - | - | - | - |  |  | + | + |  | motion detection | [5 empty] | AV3146DN-3310-D(-LG) / AV3146DN-3310-W / AV3146DN-04-D(-LG) / AV3146DN-04-W cameras are identified as AV3146 in Luminys software.
Arecont Vision | Arecont Vision AV3125/-DN/-IR | Camera | 65218 | 1 | 2 | + | - | + |  |  | 2048x1536 |  | - | - | - | - |  |  | + | + |  | motion detection | [5 empty] | 1. The Auto Iris and Shutter Speed parameters are integrated as telemetry settings, but the camera itself does not have telemetry functionality. 2. Sensor is to be energized.
Arecont Vision | Arecont Vision AV3130/-DN | Camera | 64329 | 1 | 1 | + | - | - |  |  | 2048x1536 |  | - | - | - | - |  |  | - | - |  | - | [5 empty] | 1. The camera itself allows max. 14 fps. 2. 64329 firmware: the camera does not support sensors or relays.
Arecont Vision | Arecont Vision AV3135 | Camera | 65155 | 1 | 2 | + | - | + |  |  | 2048x1536 |  | - | - | - | - |  |  | + | + |  | motion detection | [5 empty] | Sensor is to be energized.
Arecont Vision | Arecont Vision AV3155/-DN/-HK/-DN-HK | Camera | 65151 / 65152 | 1 | 2 | - | - | + |  |  | 2048x1536 |  | - | - | - | - |  |  | + | + |  | motion detection | [5 empty] | 1. AV3155/-HK - 65143 firmware, AV3155DN/-DN-HK - 65144 firmware. 2. The Auto Iris and Shutter Speed parameters are integrated as telemetry settings, but the camera itself does not have telemetry functionality.
Arecont Vision | Arecont Vision AV3255AM/-HK / AV3255AMIR | Camera | 65218 | 1 | 2 | + | - | + |  |  | 2048x1536 |  | - | - | - | + |  |  | + | + |  | motion detection
Arecont Vision | Arecont Vision AV3256PMIR | Camera | 65221 | 1 | 2 | + | - | + |  |  | 2048x1536 |  | - | - | - | + |  |  | + | + |  | motion detection | [5 empty] | Close the sensor when it is energized.
Arecont Vision | Arecont Vision AV3555DN | Camera | 65249 | 1 | 2 | + | - | + | - |  | 2048x1536 |  | - | - | - | - |  | - | - | - | - | - |  | +
Arecont Vision | Arecont Vision AV3556DNIR-S | Camera | 65252 | 1 | 2 | + | - | + | - |  | 2048x1536 |  | - | - | - | - |  | - | - | - | - | - |  | +
Arecont Vision | Arecont Vision AV5100/-DN/-AI / AV5100M | Camera | 64327 / 64328 | 1 | - | + | - | - |  |  | 2560x1600 |  | - | - | - | - |  |  | - | + |  | motion detection | [5 empty] | 1. AV5100/-AI - 64327 firmware, AV5100DN - 64328 firmware. 2. Fps limitation: 2560x1600 (SDK) - 8-10 fps 2560x1600 (WEB) - 10 fps 1280x800 (SDK) - 10 fps 1280x800 (WEB) - 10 fps
Arecont Vision | Arecont Vision AV5105/-DN/-AI | Camera | 65151 / 65152 | 1 | 2 | + | - | + |  |  | 2560x1920 |  | - | - | - | - |  |  | + | + |  | motion detection | [5 empty] | AV5105/-AI - 65151 firmware, AV5105DN - 65152 firmware
Arecont Vision | Arecont Vision AV5110/-DN | Camera | 65143 / 65144 | 1 | 1 | + | - | - |  |  | 2592x1944 |  | - | - | - | - |  |  | + | + |  | - | [5 empty] | 1. AV5110 - 65143 firmware, AV5110-DN - 65144 firmware. 2. The camera has fps limitation: - 9fps @ 2592x1936 - 12fps @ 1296x9686 Sensor is to be energized.
Arecont Vision | Arecont Vision AV5115/-DN/-AI | Camera | 65218 | 1 | 2 | + | - | + |  |  | 2592x1936 (MJPEG) / 2560x1920 (H.264) |  | - | - | - | - |  |  | + | + |  | motion detection | [5 empty] | 1. The Auto Iris and Shutter Speed parameters are integrated as telemetry settings, but the camera itself does not have telemetry functionality. 2. Sensor is to be energized.
Arecont Vision | Arecont Vision AV5115v1 / AV5115DNAIv1 / AV5115DNv1 / AV5145-3310-D(-LG) / AV5145-3310-W / AV5145-04-D(-LG) / AV5145-04-W / AV5145DN-3310-D(-LG) / AV5145DN-3310-W / AV5145DN-04-D(-LG) / AV5145DN-04-W | Camera | 65218 | 1 | 2 | + | - | + |  |  | 2592x1936 (MJPEG) / 2560x1920 (H.264) |  | - | - | - | - |  |  | + | + |  | motion detection | [5 empty] | AV5145-3310-D(-LG), AV5145-3310-W, AV5145-04-D(-LG), AV5145-04-W, AV5145DN-3310-D(-LG), AV5145DN-3310-W, AV5145DN-04-D(-LG), AV5145DN-04-W cameras are identified as AV5145
Arecont Vision | Arecont Vision AV5125/-DN/-IR | Camera | 65218 | 1 | 2 | + | - | + |  |  | 2592x1936 (MJPEG) / 2560x1920 (H.264) |  | - | - | - | - |  |  | + | - |  | motion detection | [5 empty] | 1. The Auto Iris and Shutter Speed parameters are integrated as telemetry settings, but the camera itself does not have telemetry functionality. 2. Sensor is to be energized.
Arecont Vision | Arecont Vision AV5155/-DN/-HK | Camera | 65151 / 65152 | 1 | 2 | + | - | + |  |  | 2560x1920 |  | - | - | - | - |  |  | + | + |  | motion detection | [5 empty] | 1. AV5155/-HK - 65151 firmware, AV5155DN - 65152 firmware. 2. The camera has fps limitation: - 9fps @ 2592x1944 - 12fps @ 2560x1600 - 15fps @ 2048x1536 - 24fps @ 1600x1200 - 30fps @ 1280x1024. 3. Sensor is to be energized.
Arecont Vision | Arecont Vision AV5225PMTIR-S | Camera | 65245.9 | 1 | 2 | + | - | + | - |  | depends on device parameters | depends on device parameters | - | - | - | - |  | - | - | - | - | - |  | +
Arecont Vision | Arecont Vision AV5255AM/-HK | Camera | 65218 | 1 | 2 | + | - | + |  |  | 2592x1944 |  | - | - | - | + |  |  | + | + |  | motion detection
Arecont Vision | Arecont Vision AV8180/AV8360 | Camera | 65010 | 4 | 1 | + | - | - |  |  | 1600x1200 |  | - | - | - | - |  |  | - | - |  | motion detection | [5 empty] | The camera itself has fps limitation: 800x600 10-13 fps depending on quality 1600x1200 7-8 fps depending on quality
Arecont Vision | Arecont Vision AV8185DN | Camera | 65183 | 4 | 2 | + | - | + |  |  | 1600x1200 |  | + | - | - | - |  |  | - | - |  | motion detection | [5 empty] | 1. The only difference between the panoramic AV8185 and AV8365 models is the total angle of view: 180 and 360 degrees, respectively. 2. Max. frame rate: ~ 10 fps at 800x600 resolution and ~ 5 fps at 1600x1200 resolution, depending on the quality. 3. All of the camera's 4 channels must have the same video codec. 4. Sensor is to be energized. 5. If you select the TFTP protocol, the camera practically stops working. 6. With the current firmware (65166), sensors and relays cannot be integrated.
Arecont Vision | Arecont Vision AV8365DN | Camera | 65183 | 4 | 2 | + | - | + |  |  | 1600x1200 |  | - | - | - | - |  |  | - | - |  | motion detection | [5 empty] | 1. The only difference between the panoramic AV8185 and AV8365 models is the total angle of view: 180 and 360 degrees, respectively. 2. Max. frame rate: ~ 10 fps at 800x600 resolution and ~ 5 fps at 1600x1200 resolution, depending on the quality. 3. All of the camera's 4 channels must have the same video codec. 4. Sensor is to be energized. 5. If you select the TFTP protocol, the camera practically stops working. 6. With the current firmware (65166), sensors and relays cannot be integrated.
ARH | ARH FreewayCam | ANPR | V3.2.2160 | 1 | 2 | + | - | + | - |  | 1280x720 |  | - | - | - | - |  | - | + | + | - | - |  | + |  |  |  | The maximum resolution of the second stream is 1280x720.
ARH | ARH M403 | Camera | V3.6r1.3367 | 1 | 2 | + | - | - | - | - | depends on device parameters | depends on device parameters | - | - | - | - | - | - | - | - | - |  |  | + | + | +
ARH | ARH Microcam M403 | Camera | V3.6r1.3367 | 1 | 1 | + | - | - | - | - | depends on device parameters | depends on device parameters | - | - | - | - | - | - | - | - | - | LPR detection |  | + | + | +
ARH | ARH ParkIT | Camera | 1.11.1.0 | 1 | 1 | + | - | - |  |  | 752x480 |  | - | - | - | +. |  |  | - | - |  | - | [5 empty] | This is not a PTZ camera, but it has a built-in zoom lens.
ARH | ARH ParkIT 1.3MP | Camera | V3.1.2.8 | 1 | 2 | - | - | + |  |  | depends on device parameters | depends on device parameters | - | - | - | - |  |  | + | + |  | -
ARH | ARH SmartCAM | ANPR | 2.6.37-ARH-20160104 | 1 | 2 | + | - | - | - |  | 640x352 |  | - | - | - | - |  | - | - | - | - |  |  | +
Arlotto | Arlotto AR1500(H/T) | Camera | 2.60.27 | 1 | 3 | + | + | + |  |  | 2592x1920 |  |  | + | - |  |  |  | + | + |  | motion detection | [5 empty] | 1. From the camera, you can receive from one to three video streams. The camera has three operation modes: Single, Dual, and Tri-Stream. The Stream, Codec, and Resolution parameters are interrelated, because the set of available resolutions for a stream depends on how many streams are currently on. When you configure the camera in the Luminys Soft software, remember this and use compatible values for the camera's settings. 2. Close the sensors when they are energized. 3. At 5MP resolution, the H.264 codec does not allow you to change the frame rate. 4. 2.60.17 firmware: In LumiCenter, the embedded detection tool starts working only after a video setting is changed. 5. Search detects the camera as an unsupported device.
Arlotto | Arlotto AR2200(H/T) | Camera | 2.60.18 | 1 | 3 | + | + | + |  |  | 1920x1080 |  |  |  | - | [6 empty] | motion detection | [5 empty] | The camera supports up to three streams; the Codec and Resolution parameters for different streams are interdependent.
Arlotto | Arlotto AR2500(H/T) | Camera | 2.60.18 | 1 | 3 | + | + | + |  |  | 2592x1920 (MJPEG) / 1920x1080 (MPEG) / 2592x1920 (H.264) |  |  |  | - | [6 empty] | motion detection | [5 empty] | The camera supports up to three streams; the Codec and Resolution parameters for different streams are interdependent.
Arlotto | Arlotto AR2510/AR2520 | Camera | 2.60.18 | 1 | 3 | + | + | + |  |  | 2592x1920 (MJPEG) / 1920x1080 (MPEG) / 2592x1920 (H.264) |  |  |  | - | [6 empty] | motion detection | [5 empty] | 1. From the camera, you can receive from one to three video streams. The camera has three operation modes: Single, Dual, and Tri-Stream. The Codec and Resolution parameters for different streams are interdependent. When you configure the camera in the Luminys Soft software, remember this and use compatible values for the camera's settings. 2. In the first stream, the mpeg4 codec does not allow resolutions higher than 1920x1080 and the mjpeg codec does not allow resolutions lower than 1600x1200. 3. 2.60.18 firmware: Search detects the device as AR1500. 4. With 5PM resolution, the maximum frame rate is 10 fps. 5. 2.60.18 firmware: in general, the camera is pretty unstable – sometimes it freezes and stops sending video. 6. The max. bit rate is 7,000 for the first stream and 800 for the second stream.
Arlotto | Arlotto AR3210 | Camera | 2.60.18.r1 | 1 | 3 | + | + | + |  |  | 1920x1080 |  |  |  | - | [6 empty] | motion detection | [5 empty] | The camera supports up to three streams; the Codec and Resolution parameters for different streams are interdependent.
Arlotto | Arlotto AR3510 | Camera | 2.60.18.r1 | 1 | 3 | + | + | + |  |  | 2595x1920 (MJPEG) / 1920x1080 (MPEG) / 2595x1920 (H.264) |  |  |  | - | [6 empty] | motion detection | [5 empty] | The camera supports up to three streams; the Codec and Resolution parameters for different streams are interdependent.
Arlotto | Arlotto AR4200(H/T) | Camera | 2.60.18 | 1 | 3 | + | + | + |  |  | 1920x1080 |  |  |  | - | [6 empty] | motion detection | [5 empty] | From the camera, you can receive from one to three video streams. The camera has three operation modes: Single, Dual, and Tri-Stream. The Codec and Resolution parameters for different streams are interdependent. When you configure the camera in the Luminys Soft software, remember this and use compatible values for the camera's settings.
Arlotto | Arlotto AR4500(H/T) | Camera | 2.60.18 | 1 | 3 | + | + | + |  |  | 2592x1920 (MJPEG) / 1920x1080 (MPEG) / 2592x1920 (H.264) |  |  |  | - | [6 empty] | motion detection | [5 empty] | From the camera, you can receive from one to three video streams. The camera has three operation modes: Single, Dual, and Tri-Stream. The Codec and Resolution parameters for different streams are interdependent. When you configure the camera in the Luminys Soft software, remember this and use compatible values for the camera's settings.
Asoni | Asoni CAM439P | Camera | V3.2.66_As.1 | 1 | 2 | + | + |  |  |  | 1280x1024 |  |  | - | - | [6 empty] | motion detection | [5 empty] | 1. At the maximum resolution (1280x1024), the max. frame rate is 10 fps. 2. When multiple video streams are used simultaneously, the total frame rate must be 25 fps. After the frame rate for a stream is changed by A fps, the frame rate for the other stream automatically becomes (25-A) fps.
Asoni | Asoni CAM636MVP / CAM613 | Camera | V1.0.14_As.1 | 1 | 2 | + |  | + |  |  | 1600x1200 |  |  | + | + |  |  |  | + | + |  | motion detection | [5 empty] | 1. The camera has the Video Parameters option (the max. resolution and max. frame rate). In LumiCenter, you must make sure that there is no conflict between the current settings and the selected value of this option. 2. Closing the sensor makes the alarm go off, but only if the time between two consecutive closures is a minimum of 10 seconds. You must set the interval using the web interface. This is a limitation of the camera itself.
Asoni | Asoni SVR610-PoE | Camera | V1.0.8_As.1 | 1 | 2 | + |  | + |  |  | 720x576 |  |  | + | - | + |  |  | + | + |  | motion detection | [5 empty] | 1. Closing the sensor makes the alarm go off, but only if the time between two consecutive closures is a minimum of 10 seconds. You must set the interval using the web interface. This is a peculiarity of the camera itself. 2. You must set the right TV standard (PAL/NTSC), depending on what analog camera is connected.
ASTR | ASTR AS-IPHMT2 series | Camera | auto | 1 | 2 | + | - | + |  |  | 1920x1080 |  | - | - | - | - |  |  | - | - |  | - | [5 empty] | High value of the Quality setting in Luminys PSIM and LumiCenter corresponds to low video quality and vice versa.
Astrohn | Astrohn Astrohn2a / AstrohnVA2 / Astrohn3a | Thermal Imaging Camera | 1.3.6786.25434 | 1 | 2 | + | - | + | - | - | depends on device parameters | depends on device parameters | - | - | - | - |  | - | - | - | - |  | + | +
Astrohn | Astrohn Astrohn-IQ2130 / Astrohn-IQ2210 | Camera | 1.9.0.8 | 1 | 2 | + | - | + |  |  | 1920x1080 |  | - | - | - | - |  |  | - | - |  | motion detection; VCA detection | + |  |  |  |  | Camera has embedded VGA video analytics. For correct operation of motion detection it is required to set the following checkboxes on the Event Action tab of event settings in the camera web-interface: Send TCP Notification, Send notification via TCP event server
Astrohn | Astrohn Astrohn-TT2019 | Thermal Imaging Camera | 2.2.7400 | 1 | 1 | - | - | + | - | - | 640x480 | - | - | - | - | - | - | - | - | - | - | body temperature detection |  | + | + | +
Astrohn | Astrohn Astrohn-VA500 / Astrohn-VA500C | Encoder | 1.7.1 | 1 | 2 | +. | + | + |  |  | 720x576 |  | - | - | - | - |  |  | - | - |  | motion detection; VCA detection | + |  |  |  |  | For operation of motion detection it is required to create event for motion detection on the Event Action tab in the camera web-interface and enable TCP message in reaction settings for this event.
Aver | Aver FB3028-RT1 | Camera | 2.15.1076.78 | 1 | 3 | + | + | + |  |  | 1920x1080 |  | - | - | - | - |  |  | - | - |  | - | [5 empty] | Enable the corresponding mode in the camera web-interface to receive video in triple-flow mode
Aver | Aver FD2000 | Camera | 0.1.28 | 1 | 3 | + |  | + |  |  | 1920x1080 |  |  | + | [13 empty] | TV-standard value in ITV ¦ Luminys Soft should be put in line with the value of TV-standard in the web-interface.
Aver | Aver FX2000 | Camera | 2.15.1076.78 | 1 | 3 | + | + | + |  |  | 1920x1080 |  | - | - | - | - |  |  | - | - |  | - | [5 empty] | Enable the corresponding mode in the camera web-interface to receive video in triple-flow mode
Aver | Aver SF1311H-C | Camera | 5.a.2.7766 | 1 | 2 | + | + | + |  |  | 1280x1024 |  |  |  | - | [6 empty] | -
Aver | Aver SF2121H-BHR | Camera | 1.1.1.38 | 1 | 3 | + | + | + |  |  | 1920x1080 |  |  | + |  | + | [11 empty] | The camera transmits video only in Full HD (1920x1080). When you select the image resolution less that Full HD, image will be cut to the desired size. The display area should be configured via web-interface.
Avigilon | Avigilon 1.0MP-HD-H264-D1 | Camera | 2.2.0.34(4737) | 1 | 1 | - | - | + | - |  | 1280x720 |  | - | - | - | - |  | - | - | - | - | - |  | + |  |  |  | Resolution of video stream received from the device is nearly always lower than one set in the device web interface.
Avigilon | Avigilon 1.0MP-HD-H264-DC1 | Camera | 2.2.0.34(4737) | 1 | 1 | - | - | + | - |  | 1280x720 |  | - | - | - | - |  | - | - | - | - | - |  | + |  |  |  | Resolution of video stream received from the device is nearly always lower than one set in the device web interface.
Avigilon | Avigilon 1.0MP-HD-H264-DO1 | Camera | 2.2.0.34(4737) | 1 | 1 | - | - | + | - |  | 1280x720 |  | - | - | - | - |  | - | - | - | - | - |  | + |  |  |  | Resolution of video stream received from the device is nearly always lower than one set in the device web interface.
Avigilon | Avigilon 2.0MP-HD-H264-D1 | Camera | 2.2.0.34(4737) | 1 | 1 | - | - | + | - |  | 1440x1080 |  | - | - | - | - |  | - | - | - | - | - |  | + |  |  |  | Resolution of video stream received from the device is nearly always lower than one set in the device web interface.
Avigilon | Avigilon 2.0MP-HD-H264-DC1 | Camera | 2.2.0.34(4737) | 1 | 1 | - | - | + | - |  | 1440x1080 |  | - | - | - | - |  | - | - | - | - | - |  | + |  |  |  | Resolution of video stream received from the device is nearly always lower than one set in the device web interface.
Avigilon | Avigilon 2.0MP-HD-H264-DO1 | Camera | 2.2.0.34(4737) | 1 | 1 | - | - | + | - |  | 1440x1080 |  | - | - | - | - |  | - | - | - | - | - |  | + |  |  |  | Resolution of video stream received from the device is nearly always lower than one set in the device web interface.
Avigilon | Avigilon 2.0MP-HD-H264-DP1 | Camera | 2.2.0.34(4737) | 1 | 1 | - | - | + | - |  | 1440x1080 |  | - | - | - | - |  | - | - | - | - | - |  | + |  |  |  | Resolution of video stream received from the device is nearly always lower than one set in the device web interface.
Avigilon | Avigilon 2.0W-H3PTZ-DP20 (ONVIF) | Camera | 2.4.4.38 | 1 | 1 | + |  | + |  |  | 1920x1080 |  |  | - | - | + |  |  | - | - |  | -
Avigilon | Avigilon 3.0W-H3-D2 (ONVIF) | Camera | 2.4.2.8 | 1 | 1 | + | - | + |  |  | 2048x1536 |  | - | + | - | + |  |  | - | - |  | -
Avigilon | Avigilon generic | Generic | auto | 4 | 3 | + | - | + | + | - | 3840x2160 | 3840x2160 | + | +. | +. | - | - | - | +. | +. |  | hacking detection |  | + | + | +
AVTech | AVTech AVM302 | Camera | 1066-1029-1043-1008 | 1 | 3 | + | + | + |  |  | 1280x1024 |  | - | + | - | - |  |  | + | + |  | -
AVTech | AVTech AVM311A | Camera | 1066-1029-1043-1008 | 1 | 4 | + | + | + |  |  | 1280x1024 |  | - | - | - | + |  |  | + | + |  | -
AVTech | AVTech AVM317A | Camera | 1066-1029-1043-1008 | 1 | 4 | + | + | + |  |  | 1280x1024 |  | - | + | + | + |  |  | + | +. |  | - | [5 empty] | Digital telemetry is integrated only for the fourth stream and does not affect other streams.
AVTech | AVTech AVM359 | Camera | 1066-1029-1043-1008 | 1 | 3 | + | + | + |  |  | 1280x1024 |  | - | - | - | - |  |  | + | + |  | -
AVTech | AVTech AVM400 | Camera | 1036-1007-1024-1003 | 1 | 3 | + | + | + |  |  | 1920x1080 |  | - | + | + | + |  |  | + | + |  | - | [5 empty] | Shift to additional video stream and select resolution for which frame is to be moved for working with digital PTZ. Moving of frame for one mode (i.e. for one resolution) doesn't affect on image in another mode.
AVTech | AVTech AVM417A | Camera | 1034-1007-1024-1003 | 1 | 4 | + | + | + |  |  | 1920x1080 |  | - | + | + | + |  |  | + | + |  | -
AVTech | AVTech AVM459BH | Camera | 1034-1007-1024-1003 | 1 | 4 | + | + | + |  |  | 1920x1080 |  | - | - | - | + |  |  | + | +. |  | - | [5 empty] | Digital telemetry is integrated only for the fourth stream and does not affect other streams.
AVTech | AVTech AVM500 | Camera | 1066-1026-1033-1014 | 1 | 4 | + | - | + |  |  | 1920x1080 |  | - | + | + | - |  |  | + | + |  | - | [5 empty] | Frame frequency depends on number of active streams and resolution on them. If 1920x1080 resolution and H.264 codec are selected for the first stream then resolution more than 720x480 with H.264 codec can't be selected for other streams. Otherwise video on the first flow won't display.
AVTech | AVTech AVM504 | Camera | 1038-1021-1024-1012-A3 | 1 | 4 | + | - | + |  |  | depends on device parameters | depends on device parameters | - | - | - | +. |  |  | - | - |  | - | [5 empty] | When the anti blink setting is changed, the camera reboots.
AVTech | AVTech AVM561AH | Camera | 1054-1025-1029-1014 | 1 | 4 | + | - | + |  |  | 1920x1080 |  | - | - | - | + |  |  | + | + |  | - | [5 empty] | In Luminys software values of video settings differ from those set by default on camera. Digital telemetry is enabled for the first stream only. If 1920x1080 resolution is set for the first stream, then it is not recommended to set resolution higher than 720x480 for other streams.
AVTech | AVTech AVM593 / AVM5937 | Camera | 1016-1003-1004-1001-A7A8 | 1 | 4 | - | - | + | - | - | 2592x1944 | 1280x720 | - | - | - | +. |  | - | - | - | - | motion detection |  | +
AVTech | AVTech AVZ592 / AVZ593 | Camera | 1090-1033-1047-1020-A7A8 | 1 | 4 | - | - | + | - | - | 1920x1080 | 1280x720 | - | - | - | + |  | - | - | - | - | - |  | +
AVTech | AVTech DGM1304QS / DGM1306QS | Camera | 1006-1003-1003-1002 | 1 | 4 | - | - | + | + | - | 1920x1080 | 1280x720 | - | - | - | + | - | - | - | - | - | motion detection |  | + | + | + |  | The camera has firmware features: a camera with firmware S134-S134-S134-S134 will be added as DGM1304QS; a camera with firmware 1006-1003-1003-1002 will be added as DGM1304Q.
AVYCON | AVYCON AVR-HN532E2N | NVR | 1.4.5.46367B210714.N2I.U1(32D880) | 32 | 2 | - | - | + | + | - | depends on device parameters | depends on device parameters | - | - | - | - | - | - | - | - | +. | - |  | + | + | +
Axis | Axis P1448-LE | Camera | 9.30.1 | 1 | 5 | + | - | + | - | Zipstream | 3840x2160 | 3840x2160 |  | + | + | + |  | - | - | - |  | hacking detection; motion detection |  | + | + | +
Axis | Axis 210A | Camera | 4.47 | 1 |  | + | + |  |  |  | 640x480 |  |  | + | + |  |  |  | + | + |  | -
Axis | Axis 211 | Camera | 4.4 | 1 |  | + | + |  |  |  | 640x480 | [7 empty] | + | + |  | -
Axis | Axis 211W | Camera | 4.40.1 | 1 |  | + | + |  |  |  | 640x480 |  |  | + | + |  |  |  | + | + |  | -
Axis | Axis 212PTZ | Camera | 4.4 | 1 |  | + | + |  |  |  | 640x480 |  |  | + | + | + |  |  | + | + |  | -
Axis | Axis 214PTZ | Camera | 4.4 | 1 | 1 | + | + |  |  |  | 704x576 |  |  | + | + | + |  |  | + | + |  | -
Axis | Axis 215PTZ | Camera | 4.4 | 1 |  | + | + |  |  |  | 704x576 |  |  | + | + | + |  |  | + | + |  | -
Axis | Axis 216FD | Camera | 4.47 | 1 |  | + | + |  |  |  | 640x480 |  | + | + | - |  |  |  | + | + |  | -
Axis | Axis 216MFD | Camera | 4.47.1 | 1 |  | + | + |  |  |  | 1280x1024 |  |  | + | + |  |  |  | + | + |  | - | [5 empty] | The camera itself has frame rate limits: - 1280x1024 – max. 12 fps for MJPEG and 8 fps for MPEG-4 - 1024x768 – max. 20 fps for MPEG and 13 fps for MPEG-4
Axis | Axis 221 | Camera | 4.45.1 | 1 |  | + | + |  |  |  | 640x480 |  | + | [5 empty] | + | + |  | - | [5 empty] | The max. frame rate is 49 fps. 1.
Axis | Axis 223M | Camera | 4.47 | 1 |  | + | + |  |  |  | 1600x1200 (MJPEG) / 640x480 (MPEG) |  |  | + | + |  |  |  | + | + |  | - | [5 empty] | The camera has two modes: Normal Resolutions (NR) and Widescreen Resolutions (WR). The two modes differ in the set of resolutions and in frame rate. For NR, the max. frame rate is 9 fps; for WR, the max. frame rate is 12 fps. This is a limitation of the camera itself.
Axis | Axis 232D+ | Camera | 4.47 | 1 |  | + | + |  |  |  | 704x576 |  | + |  |  | +. |  |  | - | + |  | -
Axis | Axis 233D | Camera | 4.48 | 1 | - | + | + | - |  |  | 704x576 |  | - | + | - | +. |  |  | + | + |  | -
Axis | Axis 240Q | Encoder | 4.4 | 4 |  | + |  |  |  |  | 704x576 |  |  |  |  | + |  |  | + | + |  | -
Axis | Axis 241Q | Encoder | 4.47 | 4 | 4 | + | + | - | - | - | 704x576 | 704x576 | - | - | - | + | - | - | + | + | - | - |  | + | + | +
Axis | Axis 241QA | Encoder | 4.47 | 4 |  | + | + |  |  |  | 704x576 |  |  | + | + | + |  |  | + | + |  | -
Axis | Axis 241S | Encoder | 4.47 | 1 | 1 | + | + | - | - | - | 704x576 | 704x576 | - | - | - | + | - | - | + | + | - | - |  | + | + | +
Axis | Axis 243Q blade | Encoder | 4.41 | 4 |  | + | + |  |  |  | 704x576 |  | + |  |  | + |  |  | + | + |  | - | [5 empty] | 1. This encoder is a single device that allows you to connect 4 analog cameras; however, each channel of the encoder has its own IP address. For this reason, in Luminys Soft software, if you want to use all the 4 channels, you must create 4 Grabber objects (one grabber per channel). 2. Sensors/relays, one for each port (i.e., only one sensor/relay per camera).
Axis | Axis 243SA | Encoder | 4.45 | 1 |  | + | + |  |  |  | 704x576 |  | + | + | + | + |  |  | + | + |  | -
Axis | Axis 247S | Encoder | 4.42 | 1 |  | + | + |  |  |  | 704x576 |  |  | + |  |  |  |  | + | + |  | -
Axis | Axis A8105-E | Camera | 1.65.5 | 3 | 5 | + | - | + | - | Zipstream | 1920x1200 | 1920x1200 |  |  |  | + | - | - |  |  |  | motion detection; | + | + | + | + |  | The last sensor will be used for this button, not the first one as it is now. For other actions, can be used two other (1 and 2) sensors. And on the camera itself, one sensor is connected to a button. The sensor changes the status from the button.
Axis | Axis C1004-E | Network speaker | 1.94.2 | 1 | - | - | - | - | - | - | - | - | - | + | + | - | - | - | - | - | - |  |  | + | + | + |  | The loudspeaker has the following feature of the microphone settings: for the AAC audio codec, the range of acceptable values of the Bitrate parameter depends on the selected value of the Sampling Rate parameter. The ranges will be as follows: at a sampling rate of 8 kHz, the available bit rate range is 8-32 kbps; at a sampling rate of 16 kHz, the available bit rate range is 12-64 kbps; at a sampling rate of 32 kHz, the available bit rate range is 16-128 kbps; at sampling rates of 44.1 kHz and 4 8 kHz, available bit rate range 32-1282 kbps.
Axis | Axis C1310-E | Network speaker | 10.6.9.1 | 1 | - | - | - | - | - | - | НЕТ | - | - | + | + | - | - | - | + | + | - |  | - | + | + | +
Axis | Axis C1410 | Network speaker | V 10.10.73.2 | 1 | - | - | - | - | - | - | НЕТ | - | - | + | + | - | - | - | - | - | - | audio detection | - | + | + | +
Axis | Axis C3003-E | Network speaker | 1.25.1 | - | - | - | - | - | - |  | - | - | - | - | +. | - |  | - | - | - | - | - |  | +
Axis | Axis D2110-VE | Security Radar | 10.10.69 | 1 | 2 | + | - | + | + | - | 1920x1080 | 1920x1080 |  | - | - | - | - | - |  |  | + | shock detection |  | + | + | +
Axis | Axis F34 | Encoder | 6.50.1.4 | 4 | 5 | + | - | + | - | Zipstream | 1280x720 | 1920x1080 | + | - | - | - |  | - | - | - | - | motion detection |  | -
Axis | Axis F41 | Camera | 5.85.3 | 1 | 5 | + | - | + | - | - | 1920x1080 | 1920x1080 | - | + | + | - |  | - | + | + | + | aggression detection; audio detection; car alarm detection; glassbreak detection; gunshot detection; hacking detection; motion detection | + | + |  |  |  | The device has 4 alarm Input/Output ports, and each of them can be configured as a sensor or as a relay. They are configured in the device web-interface. In LumiCenter, the port cannot be configured for both output and input, therefore there are 4 sensors and 4 relays. The camera has the Aggression Detector, Car alarm Detector, Glassbreak Detector, and Gunshot Detector integrated. All of these detection tools are installed on the camera as separate modules. For the built-in tracker to work, it is necessary to load the tracker module onto the camera and install the LumiCenter version 4.0.0.4276 or higher. Archive replication from camera is performed at x1 speed (the same speed as the archive playback).
Axis | Axis F44 | Encoder | 5.85.3 | 4 | 5 | + | - | + | - | Zipstream | 1920x1080 |  | - | - | - | - |  | - | - | + | - | aggression detection; car alarm detection; glassbreak detection; gunshot detection; motion detection | + | + |  |  |  | Some parameters depend on the others - "WDR mode" parameter is available only when "720p 1280 x 720 (16:9) / 15/12.5 fps (WDR)" video capture mode is selected. The availability of settings is to be checked in the device web-interface. The range of values for the "Maximum key frame interval" parameter depends on the fixed key frame rate. Aggression Detector, Car alarm Detector, Glassbreak Detector and Gunshot Detector are integrated. All these detectors are installed as individual modules. Archive replication is performed at x1 rate (the same rate with which the archive is played back). Luminys Soft onboard tracker is integrated, it has to be uploaded on the camera for work.
Axis | Axis FA54 | Main unit | 9.50.1 | 4 | 5 | + | - | + | - | Zipstream | 1920x1080 | 1920x1080 |  |  |  | - | - | - |  |  |  | audio detection; motion detection |  | + | + | +
Axis | Axis generic | Camera | auto | Dynamic | Dynamic | + | - | + | + | Zipstream | depends on device parameters | depends on device parameters | + | + | + | +. | + | + | + | +. | + | hacking detection; motion detection; onboard tracker, audio detection |  | + | + | + |  | The tracker on Axis cameras is supplied as a separate module and has the full name Luminys softOnboardTracker; Alarm input and output must be configured on the web, and PTZ must be enabled on the web before adding the device to the product. The driver supports working with equipment both via IPv4 and using an IPv6 address. Devices often have virtual relays, in which case the product will read all available virtual relays on the device.
Axis | Axis M1011 | Camera | 5 | 1 |  | + | + | +. |  |  | 640x480 | [10 empty] | - | [5 empty] | In H.264 mode and with max. settings, the video may stutter (the video stream freezes at times and the frame rate goes up and down). To fix this, you must lower the settings (quality + frame rate and resolution).
Axis | Axis M1011-W | Camera | 5 | 1 |  | + | + | +. |  |  | 640x480 | [10 empty] | - | [5 empty] | In H.264 mode and with max. settings, the video may stutter (the video stream freezes at times and the frame rate goes up and down). To fix this, you must lower the settings (quality + frame rate and resolution).
Axis | Axis M1013 / M1033-W | Camera | 5.40.5.2 | 1 | 5 | + | - | + | - |  | 800x600 | - | - | - | - | + | - | - | - | - | - | motion detection | + | + | + | + |  | In LumiCenter, you can configure only stream 1, while other streams are configured in the device web interface; when 'digital telemetry' is enabled, the video stream settings, among others, become unavailable. To connect the device via ONVIF, configure some parameters in the device web interface: Sync time with the local Server, Add ONVIF User,set the 'Enable replay attack protection' checkbox unchecked. You can do this here: System Options -> Advanced -> Plain Config -> Select Group -> Web-service. Luminys Soft onboard tracker is integrated, it has to be uploaded on the camera for work. LumiCenter 4.0.0.4276 is to be installed.
Axis | Axis M1014 / M1004-W | Camera | 5.40.5.1 | 1 | 5 | + | - | + | - |  | 1280x800 | - | - | - | - | + | - | - | - | - | - | hacking detection; motion detection | + | + | + | + |  | To use digital telemetry, it must enabled in the device web interface. Luminys Soft onboard tracker is integrated, it has to be uploaded on the camera for work. LumiCenter 4.0.0.4276 is to be installed.
Axis | Axis M1031-W | Camera | 5.20.3 | 1 | 5 | + | +. | +. |  |  | 640x480 |  |  | + | +. | [6 empty] | audio detection; motion detection; tampering detection
Axis | Axis M1034-W | Camera | 5.40.5.4 | 1 | 1 | + | - | + | - |  | 1280x800 |  | - | + | + | + |  | - | - | - | - | audio detection; motion detection; tampering detection | + | + |  |  |  | Luminys Soft onboard tracker is integrated, it has to be uploaded on the camera for work. LumiCenter 4.0.0.4276 is to be installed.
Axis | Axis M1054 | Camera | 5.15.1 | 1 | - | - | - | +. | - |  | 1280x800 |  | - | + | - | + |  | - | - | - | - |  | + | + |  |  |  | It is not a PTZ camera, but it has digital telemetry. When 'digital telemetry' is on, the resolution of the video stream is bounded by the resolution that is set in the device's own web interface, in the telemetry settings. Preset 1 is reserved for Home Position. Luminys Soft onboard tracker is integrated, it has to be uploaded on the camera for work. LumiCenter 4.0.0.4276 is to be installed.
Axis | Axis M1065-L / M1065-LW | Camera | 7.30.1 | 1 | 5 | + | - | + | - | Zipstream | 1920x1080 | - | - | + | + | + |  | - | - | - | - | motion detection |  | + |  |  |  | Video Motion Detection 4 is integrated. The detection tool is mounted on the camera as a separate module.
Axis | Axis M1103 | Camera | 5.08.1 | 1 |  |  |  | +. |  |  | 800x600 |  |  |  |  | + | [5 empty] | - | [5 empty] | 1. It is not a PTZ camera, but it has digital telemetry. 2. When digital telemetry is on, the resolution of the video stream is bounded by the resolution that is set in the device's own web interface, in the telemetry settings. 3. Preset 1 is reserved for Home Position.
Axis | Axis M1104 | Camera | 5.09 | 1 |  |  |  | +. |  |  | 1280x800 |  |  |  |  | + | [5 empty] | - | [5 empty] | 1. This is not a PTZ camera, but it has digital telemetry. 2. When digital telemetry is on, the resolution of the video stream is bounded by the resolution that is set in the device's own web interface, in the telemetry settings. 3. Preset 1 is reserved for Home Position.
Axis | Axis M1113 | Camera | 5.09 | 1 |  |  |  | + |  |  | 800x600 |  |  |  |  | + | [5 empty] | - | [5 empty] | 1. It is not a PTZ camera, but it has digital telemetry. 2. When digital telemetry is on, the resolution of the video stream is bounded by the resolution that is set in the device's own web interface, in the telemetry settings. 3. Preset 1 is reserved for Home Position.
Axis | Axis M1114 | Camera | 5.08 | 1 |  |  |  | +. |  |  | 1280x800 | [10 empty] | - | [5 empty] | 1. This is not a PTZ camera, but it has digital telemetry. 2. When digital telemetry is on, the resolution of the video stream is bounded by the resolution that is set in the device's own web interface, in the telemetry settings. 3. Preset 1 is reserved for Home Position.
Axis | Axis M1125 / M1125-E | Camera | 5.75.3.3 | 1 | 5 | + | - | + | - | Zipstream | 1920x1080 |  | - | - | - | + |  | - | - | - | - | motion detection | + | + |  |  |  | Luminys Soft onboard tracker is integrated, it has to be uploaded on the camera for work. LumiCenter 4.0.0.4276 is to be installed.
Axis | Axis M1137 | Camera | 10.11.65 | 1 | 5 | + | - | + | + | Zipstream | 2688x1512 | 2688x1512 | - | + | - |  |  | - | - | - | +. | motion detection; hacking detection; audio detection |  | + | + | +
Axis | Axis M1144-L | Camera | 5.40.10.6 | 1 | 5 | + | - | + | - |  | 1280x800 |  | - | - | - | + |  | - | + | + | - | motion detection; tampering detection |  | + |  |  |  | 1. Unavailable resolutions for MJPEG are the following: 480x300, 480x270, 800x500 and 800x450 2. Archive replication is performed at x1 rate (the same rate with which the archive is played back).
Axis | Axis M2025-LE | Camera | 7.20.1 | 1 | 5 | + | - | + | - |  | 1920x1080 | 1920x1080 | - | - | - | + |  | - | - | - |  |  |  | + | + | + |  | Video Motion Detection 4 is integrated. The detection tool is installed on the camera as a separate module.
Axis | Axis M3004-V | Camera | 5.40.5 | 1 | 5 | + | - | + | - |  | 1280x800 |  | - | - | - | + |  | - | - | - | - |  | + | + |  |  |  | Luminys Soft onboard tracker is integrated, it has to be uploaded on the camera for work. LumiCenter 4.0.0.4276 is to be installed.
Axis | Axis M3005-V | Camera | 5.40.5.5 | 1 | 5 | + | - | + | - |  | 1920x1080 |  | - | - | - | + |  | - | - | - | - | motion detection; tampering detection | + | + |  |  |  | Luminys Soft onboard tracker is integrated, it has to be uploaded on the camera for work. LumiCenter 4.0.0.4276 is to be installed.
Axis | Axis M3006-V | Camera | 5.40.13.2 | 1 | 5 | + | - | + | - |  | 2048x1536 |  | - | - | - | + |  | - | - | - | - | motion detection; tampering detection | + | + |  |  |  | To use digital telemetry, enable the corresponding setting. Luminys Soft onboard tracker is integrated, it has to be uploaded on the camera for work.
Axis | Axis M3007-P / M3007-PV | Fisheye Camera | 5.70.1.2 | 1 | 12 | + | - | + | - |  | 2592x1944 |  | - | - | - | - |  | - | - | - | - |  | + | + |  |  |  | Camera rotary fastening has 2 degrees of freedom. If you open the camera casing, then you can tilt the camera up and down and rotate it around the lens axis. For proper operation of the Video rotation setting, you are to place the rotary fastening into the correct position. Streams 0-4 correspond to 360° view mode, each of 5-11 streams corresponds to its own view mode: panorama, double panorama, etc. Only the Overview mode is available in Luminys PSIM. Luminys Soft onboard tracker is integrated, it has to be uploaded on the camera for work. LumiCenter 4.0.0.4276 is to be installed.
Axis | Axis M3011 | Camera | 5.01 | 1 |  | + | + | +. |  |  | 640x480 | [10 empty] | - | [5 empty] | In H.264 mode and with max. settings, the video may stutter (the video stream freezes at times and the frame rate goes up and down). To fix this, you must lower the settings (quality + frame rate and resolution).
Axis | Axis M3014 | Camera | 5.05 | 1 | - | + | - | +. | - |  | 1280x800 |  | - | - | - | + |  | - | - | - | - |  | + | + |  |  |  | It is not a PTZ camera, but it has digital telemetry. When 'digital telemetry' is on, the resolution of the video stream is bounded by the resolution that is set in the device's own web interface, in the telemetry settings. To make the H.264 video stream work correctly, set the Quality setting to a medium position. Luminys Soft onboard tracker is integrated, it has to be uploaded on the camera for work. LumiCenter 4.0.0.4276 is to be installed.
Axis | Axis M3015 | Camera | 8.50.1 | 1 | 5 | + | - | + | + | Zipstream | 1920x1080 | 1920x1080 |  | - | - | + | - | - | - | - |  | hacking detection; motion detection |  | + | + | +
Axis | Axis M3016 | Camera | 9.60.1 | 1 | 5 | + | - | + | + | Zipstream | 2304x1296 | 2304x1296 |  | - | - | + | + | - | - | - |  | hacking detection; motion detection |  | + | + | +
Axis | Axis M3024-LVE | Camera | 5.40.5 | 1 | 2 | + | - | + | - |  | 1280x800 |  | - | - | - | + |  | - | - | - | - | motion detection | + | + |  |  |  | Luminys Soft onboard tracker is integrated, it has to be uploaded on the camera for work. LumiCenter 4.0.0.4276 is to be installed.
Axis | Axis M3025-VE | Camera | 5.51.5.1 | 1 | 5 | + | - | + | - | - | 1920x1080 | 1920x1080 | - | - | - | + | - | - |  |  | + | hacking detection; motion detection |  | + | + | + |  | Digital PTZ is not available on camera if the Enable View Area parameter is enabled in Camera Settings in web interface. If digital PTZ is enabled, the resolution on the 1st stream is not applied from LumiCenter.
Axis | Axis M3026-VE | Camera | 5.55.1 | 1 | 5 | + | - | + | - |  | 2048x1536 |  | - | - | - | + |  | - | - | - | - | motion detection | + | + |  |  |  | Max.resolution depends on the "Video Capture Mode" setting. Extra streams are configured in the device web interface (Stream Profiles). The camera does not support the settings when being connected using the ONVIF protocol. To control Digital telemetry in LumiCenter, enable the "Digital PTZ" parameter. Luminys Soft onboard tracker is integrated, it has to be uploaded on the camera for work. LumiCenter 4.0.0.4276 is to be installed.
Axis | Axis M3027-PVE | Fisheye Camera | 6.50.4 | 1 | 11 | + | - | + | - | - | 2592x1944 | 1920x720 | + | - | - | + | + | - | + | + | + | hacking detection; motion detection | + | + | + | + |  | For each display mode, it is necessary to select the corresponding telemetry display mode in the telemetry settings. For example, View Mode - Panorama → PTZ Display Mode - Panorama View Mode - Double Panorama → PTZ Display Mode - Double Panorama To correctly configure the archive, it is necessary to manually create an additional stream in the web interface. For Point&Click to work, it is necessary to select one of the View Area 1/2/3/4 streams.
Axis | Axis M3037-PVE | Fisheye Camera | 5.75.1 | 1 | 14 | + | - | + | - |  | 2592x1944 |  | - | - | - | - |  | - | - | - | - | motion detection | + | + |  |  |  | Streams 0-4 correspond to 360° view mode, each of 5-11 streams corresponds to its own view mode: panorama, double panorama, etc. Only the Overview mode is available in Luminys PSIM. Luminys Soft onboard tracker is integrated, it has to be uploaded on the camera for work. LumiCenter 4.0.0.4276 is to be installed. Archive replication is performed at x1 rate (the same rate with which the archive is played back).
Axis | Axis M3044-V / M3044-WV | Camera | 7.40.1 | 1 | 5 | + | - | + | - | Zipstream | 1280x720 | 1280x720 | - | - | - | + | - | - | - | - | + | motion detection |  | + | + | + |  | Video Motion Detection 4 is integrated. The detection is installed on the camera as a separate module. The camera is not PTZ, but it supports “digital PTZ”. Enable the “Digital PTZ telemetry” on camera in order to control this function in LumiCenter.
Axis | Axis M3045-V / M3045-WV | Camera | 7.40.1 | 1 | 5 | + | - | + | - | Zipstream | 1920x1080 | 1920x1080 | - | - | - | + |  | - | - | - | + | motion detection |  | +
Axis | Axis M3046-V 1.8MM | Camera | 6.15.7 | 1 | 5 | + | - | + | - | Zipstream | 2304x1296 |  | - | - | - | + |  | - | - | - | - | motion detection |  | + |  |  |  | The maximum resolution depends on the "Video Capture Mode" setting. To control digital PTZ in the LumiCenter software, enable the "Digital PTZ" parameter.
Axis | Axis M3047-P | Fisheye Camera | 8.40.3.2 | 1 | 10 | + | - | + | - | Zipstream | 2440x2440 | 1920x720 | + | - | - | +. | + | - | - | - | + | hacking detection; motion detection | + | + | + | + |  | Select the corresponding PTZ display mode in the PTZ settings for each stream. Enable the Digital PTZ option at first camera start-up to activate additional streams (the camera feature). This procedure is to be performed at first camera start-up only.
Axis | Axis M3048-P | Fisheye Camera | 8.40.4.2 | 1 | 10 | + | - | + | - | Zipstream | 2880x2880 | 2048x2048 |  | - | - | + | + | - | - | - |  | motion detection; hacking detection |  | + | + | + |  | For PTZ operation, it is necessary to set the PTZ Display Mode corresponding to the Viewing Mode in the telemetry settings. Zoom is available only in View areas 1&2. Point&Click works only in View areas 1&2.
Axis | Axis M3058 / M3058-PLVE | Camera | 9.10.1 | 1 | 12 | + | - | + | - | Zipstream | 2992x2992 | 3584x1344 | - | - | - | + | + | - | - | - | - | hacking detection; motion detection |  | + | + | + |  | For each stream, it is necessary to select the corresponding telemetry display mode in the telemetry settings. For example, View Mode - Panorama → PTZ Display Mode - Panorama View Mode - Double Panorama → PTZ Display Mode - Double Panorama
Axis | Axis M3064-V | Camera | 9.70.1 | 1 | 5 | + | - | + | + | Zipstream | 1280x720 | 1280x720 |  | - | - | +. | - | - | - | - |  | hacking detection; motion detection |  | + | + | + |  | To change the maximum frame rate on the 1st stream after applying the TV standard, it is necessary to manually reboot the camera.
Axis | Axis M3066-V | Camera | 9.80.2.2 | 1 | 5 | + | - | + | + | Zipstream | 2304x1728 | 2304x1728 | - | - | - | - | - | - | - | - | - | Motion detection; Hacking detection; People counting detection | - | + | + | + | -
Axis | Axis M3067-P | Fisheye Camera | 10.1.0 | 12 | 2 | + | - | + | + | Zipstream | 2016x2016 | 2016x2016 | - | - | - | +. | + | - | - | - | - | motion detection |  | + | + | + |  | The camera supports two operation modes: fisheye only, and fisheye + various scan options. In the first case, the image in the products will be on the1st channel only. You can choose the operation mode only in the stream settings of the 1st channel. For the 1st channel, empty telemetry is set, which will not work and is needed only for compatibility.
Axis | Axis M3068-P | Fisheye Camera | 10.1.0 | 12 | 2 |  | - | + | + | Zipstream | 2880x2880 | 2880x2880 |  | - | - | +. | + | - | - | - |  | motion detection; hacking detection | + | + | + | + |  | For the 1st channel, empty telemetry is set, which will not work and is needed only for compatibility.
Axis | Axis M3075-V / M3065-V | Camera | 9.70.1.5 | 1 | 5 | + | - | + | + | Zipstream | 1920x1080 | 1920x1080 | - | - | - | - | - | - | - | - | - | hacking detection; motion detection |  | + | + | +
Axis | Axis M3077-PLVE | Fisheye Camera | 10.9.4 | 1 | 2 | + | - | + | + | Zipstream | 2560x1920 | 2560x1920 |  |  |  | + | + | - | [5 empty] | + | + | + |  | To use telemetry, it is necessary to set the device's optical distortion compensation to a non- fisheye mode, preferably the area mode, and switch the PTZ display mode to match the selected compensation mode.
Axis | Axis M3086-V | Camera | 10.12.104 | 1 | 5 | + | - | + | + | Zipstream | 2688x1512 | 2688x1512 |  | - | - |  |  | - | - | - |  | motion detection; hacking detection |  | + | + | +
Axis | Axis M3104-L / M3104-LVE | Camera | 8.10.1 | 1 | 5 | + | - | + | - | Zipstream | 1280x720 | 1280x720 | - | - | - | + |  | - | - | - | - | motion detection |  | + |  |  |  | Video Motion Detection 4 is integrated. The detection tool is installed on the camera as a separate module. The camera is not PTZ, but it supports “digital PTZ”. Enable the “Digital PTZ telemetry” on camera in order to control this function in LumiCenter.
Axis | Axis M3105-L / M3105-LVE | Camera | 8.50.1 | 1 | 5 | + | - | + | - | Zipstream | 1920x1080 | 1920x1080 |  | - | - | + |  | - | - | - |  | hacking detection; motion detection | + | + | + | + |  | The Video Motion Detection 4 is integrated, which is to be installed on the camera as a separate module. The Luminys Soft Tracker is also installed on the camera as a separate module (camera processor architecture - mips). The day-night setting is configured via the IR filter parameter: "IR filter = no" corresponds to the night mode "IR filter = yes" corresponds to the day mode.
Axis | Axis M3113-R | Camera | 5.12 | 1 |  |  |  | + |  |  | 800x600 |  |  |  |  | + | [5 empty] | - | [5 empty] | The camera has Digital PTZ (digital telemetry).
Axis | Axis M3114-R | Camera | 5.12 | 1 | 5 |  |  | +. |  |  | 1280x800 |  |  |  |  | + | [11 empty] | 1. It is not a PTZ camera, but it has digital telemetry. 2. When digital telemetry is on, the resolution of the video stream is bounded by the resolution that is set in the device's own web interface, in the telemetry settings.
Axis | Axis M3116-LVE | Camera | 10.12.114 | 1 | 5 |  | - | + | + | Zipstream | 2688x1512 | 2688x1512 |  | - | - |  | - | - | - | - | +. | motion detection; hacking detection |  | + | + | + | +.
Axis | Axis M3203 | Camera | 5.11 | 1 |  |  |  | +. |  |  | 800x600 |  |  |  |  | + | [5 empty] | - | [5 empty] | 1. It is not a PTZ camera, but it has digital telemetry. 2. When digital telemetry is on, the resolution of the video stream is bounded by the resolution that is set in the device's own web interface, in the telemetry settings. 3. Preset 1 is reserved for Home Position.
Axis | Axis M3204 | Camera | 5.40.9.2 | 1 | 5 | + |  | + |  |  | 1280x800 |  |  |  |  | + | [5 empty] | motion detection; tampering detection | [5 empty] | 1. This is not a PTZ camera, but it has digital telemetry. 2. When digital telemetry is on, the resolution of the video stream is bounded by the resolution set in the device's own web interface, in the telemetry settings. 3. Preset 1 is reserved for Home Position 4. In AN, streams 2 to 5 (Auto) are configured via web interface in Stream Profiles.
Axis | Axis M4206-V / M4206-LV | Camera | 9.50.1 | 1 | 5 | + | - | + | + | Zipstream | 2048x1536 | 2048x1536 |  | - | - | + | - | - | - | - |  |  |  | + | + | +
Axis | Axis M4308-PLE | Fisheye Camera | 10.11.65 | 1 | 2 | + | - | + | + | Zipstream | 3840x2160 | 3840x2160 |  | + | - | + | + | - |  |  | + | motion detection; hacking detection; audio detection | + | + | + | + |  | You can create the detection zone for the embedded detection tools if the checkbox for sending settings to the device is set.
Axis | Axis M5000-G | Camera | 10.12.73 | 4 | 5 | + | - | + | + | Zipstream | 1920x1080 | 1920x1080 |  |  |  | + | + | + |  |  |  | motion detection; audio detection; shock detection |  | + | + | + |  | This is a multichannel device. Maximum resolution by channels: 1st channel - 1920x1080, 2nd channel - 2592x1944, 3rd channel - 2592x1944, 4th channel - 2592x1944
Axis | Axis M5013 | Camera | 5.25.2 | 1 | 5 | + |  | + |  |  | 800x600 |  |  | + |  | + | [5 empty] | motion detection | [5 empty] | The camera allows 5 video streams: 0. Receiving video in H.264/MJPEG with settings applied. 1. Corresponds to the Quality profile in the camera's web interface. Receiving video without settings applied. 2. Corresponds to the Balanced profile in the camera's web interface. Receiving video without settings applied. 3. Corresponds to the Bandwidth profile in the camera's web interface. Receiving video without settings applied. 4. Corresponds to the Mobile profile in the camera's web interface. Receiving video without settings applied. When you use a stream between 1 and 4, you must restart the stream or the Camera object after you change settings in the web interface . Embedded video analytics work in stream 0 with any codec. In any other stream, they work only with H.264. This is a PTZ camera, but it has only digital zoom. The image settings do not work via the ONVIF protocol; this is a problem of the device itself. When checking how the camera works, we checked only the TCP protocol. This is a limitation of remote access.
Axis | Axis M5014 / M5014-V | Camera | 5.40.11.2 | 1 | 5 | + |  | + |  |  | 1280x720 |  |  | + |  | + | [5 empty] | audio detection; motion detection
Axis | Axis M5075-G | Camera | 11.1.5 | 1 | 5 | + | + | + | + | Zipstream | 1920x1080 | 1920x1080 |  | + | - | + | + |  |  |  |  | motion detection; |  | + | + | +
Axis | Axis M5525-E | Camera | 8.40.3.2 | 1 | 5 | + | - | + | - | Zipstream | 1920x1080 | 1920x1080 | + | + | + | + | + | + | + | + | + | motion detection; audio detection | + | + | + | + |  | The camera has the following feature of the microphone settings: for the AAC audio codec, the range of acceptable values of the Bitrate parameter depends on the selected value of the Sampling Rate parameter. The ranges will be as follows: at a sampling rate of 8 kHz, the available bit rate range is 8-32 kbps; at a sampling rate of 16 kHz, the available bit rate range is 12-64 kbps; at a sampling rate of 32 kHz, the available bit rate range is 16-128 kbps.
Axis | Axis M7001 | Encoder | 5.02 | 1 |  | + |  | +. |  |  | 720x576 |  |  |  |  | + | [5 empty] | motion detection | [5 empty] | In H.264 mode and with max. settings, the video may stutter (the video stream freezes at times and the frame rate goes up and down). To fix this, you must lower the settings (quality + frame rate and resolution).
Axis | Axis M7011 | Encoder | 5.75.1 | 1 | 5 | + | - | + | - |  | 720x576 | - | - | - | - | - | - | - | - | - | - | - |  | + | + | + |  | Archive replication is performed at x1 rate (the same rate with which the archive is played back).
Axis | Axis M7014 | Encoder | 5.40.7.1 | 4 | 5 | + |  | + |  |  | 720x576 |  |  |  |  | + | [5 empty] | motion detection; tampering detection
Axis | Axis M7016 | Encoder | 5.51.1 | 16 | 5 | + | - | + |  |  | 720x576 |  | - | - | - | + |  |  | - | - |  | motion detection
Axis | Axis P12/M20 | Camera | 5.40.12 | 1 | 1 | + | - | + |  |  | 1280x720 |  | - | - | - | - |  |  | - | - |  | -
Axis | Axis P1311 | Camera | 5.01.1 | 1 |  | + | + | +. |  |  | 640x480 |  |  | + | + |  |  |  | + | + |  | - | [5 empty] | In H.264 mode and with max. settings, the video may stutter (the video stream freezes at times and the frame rate goes up and down). To fix this, you must lower the settings (quality + frame rate and resolution).
Axis | Axis P1343 | Camera | 5.06 | 1 |  |  |  | + |  |  | 800x600 |  |  | + | + | + |  |  | + | + |  | - | [5 empty] | 1. This camera is very similar to the Axis P1344 camera; the cameras differ in the set of available resolutions. 2. This is not a PTZ camera, but it has digital telemetry. 3. When digital PTZ telemetry is on, the resolution of the video stream is bounded by the resolution that is set in the telemetry settings.
Axis | Axis P1346 | Camera | 5.40.9.5 | 1 | 5 | + | - | + | - |  | 2048x1536 |  | - | + | +. | + |  | - | + | + | - | audio detection; motion detection; tampering detection |  | + |  |  |  | 1. It is not a PTZ camera, but it has digital telemetry. To make it work in Luminys PSIM, go to the device's own interface and select the 'enable PTZ' checkbox in the View Areas mode. 2. When 'digital telemetry' is on, the resolution of the video stream is bounded by the resolution that is set in the device's own web interface, in the telemetry settings. 3. Preset 1 is reserved for Home Position. 4. The max. resolution depends on the Capture mode enabled on the camera 5. Archive replication is performed at x1 rate (the same rate with which the archive is played back).
Axis | Axis P1347 | Camera | 5.11 | 1 | - | - | - | +. | - | - | 2560x1920 | depends on device parameters | - | + | + | + | - | - | + | + | - | - |  | + | + | + |  | 1. This is not a PTZ camera, but it has digital telemetry. 2. When digital telemetry is on, the resolution of the video stream is bounded by the resolution that is set in the telemetry settings. 3. Preset 1 is reserved for Home Position. 4. The max. resolution depends on which Capture mode, is on for the camera.
Axis | Axis P1353 / P1353-E | Camera | 5.40.19 | 1 | 5 | + |  | + |  |  | 800x600 |  |  | + | + | + |  |  | + | + |  | audio detection; motion detection; tampering detection
Axis | Axis P1354 / P1354-E | Camera | 5.40.18 | 1 | 5 | + | - | + |  |  | 1280x960 |  | - | + | + | + |  |  | + | - |  | audio detection; motion detection; tampering detection | [5 empty] | 1. On-board detection tools work only with MJPEG codec. 2. Camera rotary fastening has 2 degrees of freedom. If you open the camera casing, then you can tilt the camera up and down and rotate it around the lens axis. For proper operation of the Video rotation setting, you are to place the rotary fastening into the correct position.
Axis | Axis P1355 / P1355-E | Camera | 5.60.1.1 | 1 | 5 | + | - | + | - |  | 1920x1080 |  | - | + | + | + |  | - | + | + | - | audio detection; motion detection; tampering detection | + | + |  |  |  | To make digital PTZ work, enable the relevant setting for the camera object. Camera rotary fastening has 2 degrees of freedom. If you open the camera casing, then you can tilt the camera up and down and rotate it around the lens axis. For proper operation of the Video rotation setting, you are to place the rotary fastening into the correct position. For correct operation of the "Rotate image" settings set the rotate mounting to the proper position. For proper multicast operation disable "Always Multicast" parameter in the RTP menu in the camera web-interface and set 0 value for the "video port". Set definite port and enable "Always Multicast" settings to get only one multicast stream in Luminys PSIM (in such case camera transmits only one stream). Luminys Soft onboard tracker is integrated, it has to be uploaded on the camera for work. LumiCenter 4.0.0.4276 is to be installed. Archive replication is performed at x1 rate (the same rate with which the archive is played back).
Axis | Axis P1357 / P1357-E | Camera | 5.40.19.1 | 1 | 5 | + | - | + | - |  | 2592x1944 |  | - | + | + | + |  | - | + | + | - | audio detection; motion detection; tampering detection | + | + |  |  |  | Luminys Soft onboard tracker is integrated, it has to be uploaded on the camera for work. LumiCenter 4.0.0.4276 is to be installed.
Axis | Axis P1364 / P1364-E | Camera | 5.85.4 | 1 | 5 | + | - | + | - | Zipstream | 1280x960 |  | - | + | + | - |  | - | + | + | - | audio detection; motion detection; tampering detection | + | + |  |  |  | Luminys Soft onboard tracker is integrated, it has to be uploaded on the camera for work. LumiCenter 4.0.0.4276 is to be installed. Archive replication is performed at x1 rate (the same rate with which the archive is played back).
Axis | Axis P1365 / P1365-E | Camera | 5.75.3.1 | 1 | 5 | + | - | + | - | Zipstream | 1920x1200 |  | - | + | + | + |  | - | + | + | - | audio detection; motion detection; tampering detection | + | + |  |  |  | Audio is to be enabled in the camera web-interface. Sensors and relays are to be configured in the relevant menu in the camera web-interface. MJPEG video with maximum resolution and best quality cannot be received from the camera, stream more than 100 Mbit/s and exceeds capabilities of camera network interface. It is impossible to get 4 H.264 streams with high quality and frame rate, the frame rate drops - this is the camera shortcoming. The value of the "Maximum key frame interval" parameter cannot be less than the value of the "Key frame rate interval" parameter. Both units of measure and time interval are to be changed in order to change units of measure for the embedded burglar detector. In Luminys PSIM events are handled by the "Event stream" detector. Luminys Soft onboard tracker is integrated, it has to be uploaded on the camera for work and LumiCenter 4.0.0.4276 (not older) is to be installed. Archive replication is performed at x1 rate (the same rate with which the archive is played back).
Axis | Axis P1367 / P1367-E | Camera | 8.20.1.1 | 1 | 5 | + | - | + | - | Zipstream | 3072x1728 | 3072x1728 |  | + | + | + | - | - | + | + | + | hacking detection; motion detection |  | + | + | + |  | To use the embedded tracker, it is necessary to install the Luminys Soft Object Tracker for Axis cameras. Axis Zipstream technology for stream compression is integrated.
Axis | Axis P1368-E | Camera | 7.15.1.1 | 1 | 5 | + | - | + | - | Zipstream | 3840x2160 | 3840x2160 |  | + | + | + | - | - | + | + | + | motion detection |  | + | + | + |  | To use the embedded tracker, it is necessary to install the Luminys Soft Object Tracker for Axis cameras. Axis Zipstream technology for stream compression is integrated.
Axis | Axis P1375 / P1375-E / P1365 Mk II / P1365-E Mk II | Camera | 9.30.1.2 | 1 | 5 | + | - | + | + | Zipstream | 1920x1080 | 1920x1080 |  | + | + | +. | + | - | + | - | + | audio detection; hacking detection; motion detection | + | + | + | + |  | In the camera web interface, the following shooting modes that are not supported by the camera, are available: "5MP 4:3 @ 25/30 fps (WDR)", "4K @ 25/30 fps (WDR)", which are not integrated into LumiCenter The following shooting modes are integrated: "1080p @ 25/30 fps (WDR)", "1080p @ 50/60 fps (no WDR)". If digital PTZ is enabled, the resolution on the 1st stream is not applied from LumiCenter. The control of an external PTZ device connected to the camera is not supported - only digital telemetry is integrated. To use audio in the software products, it is necessary to first enable it in the web interface. To use audio in LumiCenter, it is necessary to first enable it in the web interface.
Axis | Axis P1377 / P1377-LE | Camera | 10.1.0 | 1 | 5 | + | - | + | + | Zipstream | 2688x1512 | 2688x1512 | - | + | + | + | - | - | - | + | + | audio detection; hacking detection; motion detection | + | + | + | +
Axis | Axis P1378-LE / P1378 | Camera | 10.1.0 | 1 | 5 | + | - | + | + | Zipstream | 3840x2160 | 3840x2160 | - | + | + | + | - | - | - | + | + | audio detection;hacking detection;motion detection |  | + | + | +
Axis | Axis P1405-LE Mk II | Camera | 7.30.1 | 1 | 5 | + | - | + | - | Zipstream | 1920x1080 | - | - | - | - | + |  | - | - | - | - | - | + | + |  |  |  | When using the PTZ functions, it is recommended to note the "time to home" option in the web interface. In this option, the time period after which the specified PTZ settings become default, is set To disable this option, specify the 0 value. Video Motion Detection 4 is integrated. The detection tool is installed on the camera as a separate module. The Luminys Soft Onboard Tracker is integrated. The tracker is installed on the camera as a separate module.
Axis | Axis P1425-LE Mk II | Camera | 7.30.1 | 1 | 5 | + | - | + | - | Zipstream | 1920x1080 |  | - | - | - | + |  | - | - | - | - | - |  | + |  |  |  | Video Motion Detection 4 is integrated. The detection tool is mounted on the camera as a separate module.
Axis | Axis P1427-E / P1427-LE | Camera | 6.40.1 | 1 | 5 | + | - | + | - |  | 2592x1944 |  | - | - | - | + |  | - | - | - | - | - |  | +
Axis | Axis P1428-E | Camera | 6.50.1.2 | 1 | 5 | + | - | + | - | - | 3840x2160 | 3840x2160 |  | - | - | + | - | - |  |  | + | hacking detection; motion detection |  | + | + | +
Axis | Axis P1435-E / P1435-LE | Camera | 5.85.4.1 | 1 | 5 | + | - | + | - | Zipstream | 1920x1080 |  | - | - | - | +. |  | - | + | + | + | motion detection; tampering detection | + | + |  |  |  | Video Motion Detection 2 is integrated. Luminys Soft onboard tracker is integrated, it has to be uploaded on the camera for work. LumiCenter 4.0.0.4276 is to be installed. Archive replication is performed at x1 rate (the same rate with which the archive is played back).
Axis | Axis P1445-LE / P1445-LE-3 | Camera | 9.30.1 | 1 | 4 | + | - | + | - | Zipstream | 1920x1080 | 1920x1080 |  |  | - | + | - | - | + | + | +. | hacking detection; motion detection |  | + | + | +
Axis | Axis P1447-LE | Camera | 9.40.1 | 1 | 5 | + | - | + | - | Zipstream | 3072x1728 | 3072x1728 |  |  | - | + | - | - |  |  |  | audio detection; hacking detection; motion detection | + | + | + | +
Axis | Axis P1455-LE | Camera | 10.1.0 | 1 | 5 | + | + | + | + | Zipstream | 1920x1080 | 1920x1080 |  |  | - | + | - | - |  |  |  | hacking detection; motion detection | + | + | + | +
Axis | Axis P1455-LE-3 | Camera | 10.11.65 | 1 | 5 | + | - | + | + | Zipstream | 1920x1080 | 1920x1080 |  | +. | - | +. | - | - |  |  | + | motion detection; hacking detection; audio detection; shock detection | + | + | + | + |  | Embedded detection tools are unable to create/edit a detection zone unless the checkbox for sending settings to the device is set.
Axis | Axis P1468-LE | Camera | 11.3.50 | 1 | 5 | - | - | + | + | Zipstream | 3840x2160 | 3840x2160 | - | - | - | - | - | - | - | - | + | Motion detection; Hacking detection; Audio detection; Situation analysis | - | + | + | + | -
Axis | Axis P3224-V Mk II / P3224-LV Mk II / P3224-LVE Mk II / P3224-VE Mk II | Camera | 8.30.1.1 | 1 | 5 | + | - | + | - | Zipstream | 1280x960 | 1280x960 | - | - | - | + | - | - | - | - | - | motion detection |  | + | + | + |  | "Zip stream" technology for stream compression is integrated. The maximum frame rate: the camera supports the following fps range: [0..60] fps (0=Unlimited​). To avoid problems with bandwidth, the frame rate allowed to each viewer can be limited to a fixed value. Alternatively, the frame rate can be set to Unlimited, which means that the device will always provide the maximum frame rate in the current environment. To set the >30 fps value, it is necessary to change the video capture mode. The wide dynamic range (WDR) mode operates only under the 30 fps value.
Axis | Axis P3225-LV Mk II / P3225-LVE Mk II / P3225-V Mk II / P3225-VE Mk II | Camera | 9.80.3.2 | 1 | 5 | + | - | + | - | Zipstream | 1920x1080 | 1920x1080 | - | - | - | +. | - | - | - | - | +. | hacking detection; motion detection |  | + | + | + |  | Maximum frame rate: camera supports fps range: [0..60] frames/sec (0=Unlimited Framerate) To avoid bandwidth problems, the frame rate allowed to each viewer can be Limited to a fixed amount. Alternatively, the frame rate can be set as Unlimited, which means the Axis product always delivers the highest frame rate possible under the current conditions Using fps>30 requires to choose an correct capture mode. WDR mode works with max fps=30 only
Axis | Axis P3227-LV / P3227-LVE | Camera | 9.40.1 | 1 | 5 | + | - | + | - | Zipstream | 3072x1728 | 3072x1728 |  | - | - | + | - | - | - | - |  | hacking detection; motion detection | + | + | + | + |  | The value 1/62500 of the parameter "Maximum exposure time" will be available only with the activated parameter "WDR" and the NTCS TV standard (60hz).
Axis | Axis P3228-LV/P3228-LVE | Camera | 9.30.1 | 1 | 5 | + | - | + | - | Zipstream | 3840x2160 | 3840x2160 |  | - | - | + |  | - | - | - |  | hacking detection; motion detection |  | + | + | +
Axis | Axis P3235-LVE / P3235-LV | Camera | 9.60.1 | 1 | 5 | + | - | + | - | Zipstream | 1920x1080 | 1920x1080 | - | - | - | + | - | - | - | - | - | audio detection; hacking detection; motion detection | + | + | + | +
Axis | Axis P3245-LVE / P3245-V / P3245-LV / P3245-VE | Camera | 9.60.1 | 1 | 5 | + | - | + | + | Zipstream | 1920x1080 | 1920x1080 |  |  |  | + | - | - |  |  | + | hacking detection; motion detection | + | + | + | +
Axis | Axis P3247-LV / P3247-LVE | Camera | 10.9.5 | 1 | 5 | + | - | + | + | Zipstream | 2592x1944 | 2592x1944 |  | +. | +. | + | + | - | + | + | + | motion detection; hacking detection; audio detection | +. | + | + | + |  | Embedded detection tools are unable to create/edit a detection zone unless the checkbox for sending settings to the device is set.
Axis | Axis P3248-LVE | Camera | 10.7.1 | 1 | 5 | + | - | + | + | Zipstream | 3840x2160 | 3840x2160 |  |  |  | + | - | - | + |  |  | motion detection |  | + | + | +
Axis | Axis P3255-LVE | Camera | 10.12.73 | 1 | 5 | + | - | + | + | Zipstream | 1920x1080 | 1920x1080 |  |  |  | + | + | - |  |  | + | motion detection; hacking detection; audio detection | + | + | + | + |  | To use full-featured telemetry, it is necessary to enable PTZ in the device web interface on the "Viewing area" tab.
Axis | Axis P3265-LVE | Camera | 10.12.130 | 1 | 5 | + | - | + | + | Zipstream | 1920x1080 | 1920x1080 | - | - | - | - | - | - | - | - | - | motion detection; hacking detection; audio detection, tampering detection, line crossing detection |  | + | + | + |  |  | improved
Axis | Axis P3267-LVE | Camera | 10.12.91 | 1 | 5 | + | - | + | + | Zipstream | 2688x1512 | 2688x1512 | - | - | - | - | - | - | - | - | - | motion detection; hacking detection; audio detection, tampering detection, line crossing detection |  | + | + | + |  |  | improved
Axis | Axis P3267-LV | Camera | 10.11.1976 | 1 | 5 | + | - | + | + | Zipstream | 2688x1512 | 2688x1512 |  |  |  |  | - | - |  |  |  | motion detection; audio detection |  | + | + | +
Axis | Axis P3268-LVE | Camera | 10.12.91 | 1 | 5 | + | - | + | + | Zipstream | 3840x2160 | 3840x2160 |  |  | - |  |  | - |  |  |  | motion detection; hacking detection; audio detection |  | + | + | +
Axis | Axis P3301 / P3301-V | Camera | 5.11 | 1 |  |  |  | +. |  |  | 640x480 |  |  | + | + |  |  |  | + | + |  | - | [5 empty] | In H.264 mode and with max. settings, the video may stutter (the video stream freezes at times and the frame rate goes up and down). To fix this, you must lower the settings (quality + frame rate and resolution).
Axis | Axis P3304 / P3304-V | Camera | 5.40.9.2 | 1 | 4 | + |  | + |  |  | 1280x800 |  |  | + | + | + |  |  | + | + |  | audio detection | [5 empty] | 1. In H.264 mode and with max. settings, the video may stutter (the video stream freezes at times and the frame rate goes up and down). To fix this, you must lower the settings (quality + frame rate and resolution). 2. Range of values of the Max.exposure and min.exposure parameters depends on the values of the exposure mode setting.
Axis | Axis P3343 | Camera | 5.20.1 | 1 | - | + | - | +. |  |  | 800x600 |  | - | + | + | + |  |  | + | + |  | - | [5 empty] | 1. This is not a PTZ camera, but there is digital telemetry. 2. Besides digital telemetry the camera has optical zoom and focus but they are not integrated. They are set on the camera. 3. preset 1 = home position. 4. Viewing H.264 video with max.settings can cause video artifacts. To eliminate these artifacts, make the values of the settings (quality, frame rate and resolution) lower. 5. If you select AAC codec and digitization rate is 8 kHz, then in the microphone settings select bitrate that is less than 32 kb/s.
Axis | Axis P3344 | Camera | 5.06 | 1 |  |  |  | +. |  |  | 1280x800 |  |  | + | + | + |  |  | + | + |  | - | [5 empty] | 1. It is not a PTZ camera, but it has digital telemetry. 2. When digital telemetry is on, the resolution of the video stream is bounded by the resolution that is set in the telemetry settings. 3. Apart from digital telemetry, the camera has optical zoom and focus, but they are not integrated. Must be configured from the device's own web interface. 4. Preset 1 is reserved for Home Position.
Axis | Axis P3346 / P3346-V / P3346-VE | Camera | 5.50.3.1 | 1 | 5 | + | - | + | - | - | 2048x1536 | depends on device parameters | - | + | + | + | - | - | + | + | - | audio detection; hacking detection; motion detection | + | + | + | + |  | When using 1-4 streams, you must restart the stream or the Camera object after you change settings in the web-interface. The embedded video analytics works in stream 0 with any code; in any other stream they work only with H.264. Slowdown and distortion of video is possible while shooting with maximal resolution and maximal quality. Camera has digital PTZ. Enable it in the camera web-interface, set resolution not more than limitation on the telemetry page, zooming in. For correct multicast operation disable "Always Multicast" settings and set 0 value for the video port in the RTP menu in the camera web-interface. Set definite port and enable "Always Multicast" settings to get only one multicast stream in LumiCenter (in such case camera transmits only one stream). Preset №1 = home position. For AAC codec there is dependence between bitrate and sampling frequency. Configuration for microphone is not available in the web-interface: codec AAC, bitrate-8, frequency-16. Luminys Soft onboard tracker is integrated, it has to be uploaded on the camera for work and 4.0.0.4276 version of LumiCenter (not older) is to be in use.
Axis | Axis P3353 | Camera | 5.40.10.2 | 1 | 5 | + |  | + |  |  | 800x600 |  |  |  |  | +. | [5 empty] | motion detection | [5 empty] | 1. To enable PTZ, select the Digital PTZ checkbox. 2. With this option enabled, the video stream settings become unavailable.
Axis | Axis P3354 | Camera | 5.40.17 | 1 | 5 | + | - | + | - |  | 1280x960 |  | - | - | - | + |  | - | - | - | - | motion detection; tampering detection | + | + |  |  |  | For PTZ to operate, enable the corresponding setting in the device properties. When the 'Digital PTZ' setting is enabled, video stream settings are disabled. Luminys Soft onboard tracker is integrated, it has to be uploaded on the camera for work. LumiCenter 4.0.0.4276 is to be installed
Axis | Axis P3363-V / P3363-VE | Camera | 5.40.10.2 | 1 | 5 | + |  | + |  |  | 800x600 |  |  |  |  | + | [11 empty] | 1. In LumiCenter, streams 2 to 5 correspond to the relevant Stream profiles in the camera's web interface and can be configured from there 2. To enable PTZ, select Enable View Areas in the camera's web interface.
Axis | Axis P3364-V / P3364-VE / P3364-L / P3364-LV / P3364-LVE | Camera | 5.40.17 | 1 | 5 | + | - | + | - | - | 1280x960 | depends on device parameters | - | + | + | +. | - | - | + | + | - | audio detection; hacking detection; motion detection |  | + | + | + |  | The camera allows 5 video streams: 0. Receiving video in H.264/MJPEG with settings applied. 1. – 4. Corresponds to the Quality, Balanced, Bandwidth and Mobile profiles in the camera's web interface. Receiving video without settings applied. If you enable "Digital PTZ telemetry", videostream settings will not be active.
Axis | Axis P3365 / P3365-V / P3365-VE | Camera | 6.50.3 | 1 | 5 | + | - | + | - | - | 1920x1080 | 1920x1080 |  | + | + | + | - | - | + | + | + | audio detection; hacking detection; motion detection |  | + | + | + |  | Video Motion Detection 4 and Luminys Soft embedded tracker are integrated. All of these detection tools are installed on the camera as separate modules.
Axis | Axis P3367-V / P3367-VE | Camera | 5.40.3.2 | 1 | 5 | + | - | + | - | - | 2592x1944 | depends on device parameters | - | + | + | + | - | - | + | + | - | audio detection; hacking detection; motion detection | + | + | + | + |  | Streams from 2 to 5 (Auto) correspond to Stream Profiles in the web interface and are set there. To telemetry to operate, enable Enable View Areas in the web interface. Luminys Soft onboard tracker is integrated, it has to be uploaded on the camera for work. LumiCenter 4.0.0.4276 is to be installed
Axis | Axis P3374-LV / P3374-V | Camera | 9.50.1 | 1 | 5 | + | - | + | - | Zipstream | 1280x720 | 1280x720 | - | - | - | + | - | - | - | - | - | hacking detection; motion detection | + | + | + | +
Axis | Axis P3375-V / P3375-VE | Camera | 9.80.3.2 | 1 | 5 | + | - | + | - | Zipstream | 1920x1080 | 1920x1080 | - | + | - | + | - | - | + | + | + | audio detection; hacking detection; motion detection | + | + | + | +
Axis | Axis P3707-PE | Camera | 6.50.3.1 | 4 | 5 | + | - | + | - | Zipstream | 1920x1080 | 1920x1080 |  | - | - | - | - | - | - | - | + | motion detection |  | + | + | + |  | There is no motion detector in the web interface of the 5th channel, which combines the video from the other four channels.
Axis | AXIS P3715-PLVE | Camera | 10.6.7 | 3 | 5 | + | - | + | - | Zipstream | 1920х1080 | 640х360 | - | - | - | + | - | - | - | - | - | hacking detection; motion detection |  | + | + | +
Axis | Axis P3717-PLE | Camera | 9.50.1.1 | 4 | 5 | + | - | + | - | Zipstream | 1920x1080 | 1920x1080 |  | - | - | + | - | - | - | - |  | motion detection |  | + | + | +
Axis | Axis P3719-PLE | Camera | 10.9.4 | 4 | 5 | + | - | + | + | Zipstream | 2560x1440 | 2560x1440 |  |  |  | + | - | - | - | - |  | motion detection |  | + | + | +
Axis | Axis P3727-PLE | Camera | 10.11.65 | 4 | 5 | + | - | + | + | Zipstream | 1920x1080 | 1920x1080 |  | - | - | + | - | - | - | - | + | motion detection; hacking detection; |  | + | + | +
Axis | Axis P3807-PVE | Camera | 10.0.2 | 1 | 5 | + | - | + | - | Zipstream | 4320x1920 | 4320x1920 |  | - | - | - | - | - | - | - | + | motion detection |  | + | + | + |  | "The ""Maximum bitrate"" parameter is disabled by sending the 0 value from LumiCenter, and enabled by sending any other value from 1 to 50000. "
Axis | Axis P3818-PVE | Camera | 10.12.73 | 1 | 5 | + | - | + | + | Zipstream | 5120x2560 | 5120x2560 |  |  | - | - | - | - |  |  |  | motion detection; hacking detection; audio detection; | + | + | + | +
Axis | Axis P3905-R Mk II | Camera | 8.40.4 | 1 | 5 | + | - | + | - | Zipstream | 1920x1080 | 1920x1080 |  | - | - |  |  | - | - | - |  | motion detection; hacking detection |  | + | + | +
Axis | Axis P3925-LRE | Camera | 10.12.73 | 1 | 5 | + | - | + | + | Zipstream | 1920x1080 | 1920x1080 |  | - | - | - | - | - | - | - |  | motion detection; hacking detection; |  | + | + | +
Axis | Axis P3925-R | Camera | 10.1.0 | 1 | 5 | + | - | + | + | Zipstream | 1920x1080 | 1920x1080 | - | - | - | - | - | - | - | - | - | motion detection |  | + | + | +
Axis | Axis P3935-LR | Camera | 10.10.69 | 1 | 5 | + | - | + | + | Zipstream | 1920х1080 | 640х480 |  | + | - |  | - | - |  |  | + | motion detection; hacking detection; audio detection; shock detection | + | + | + | +
Axis | Axis P5512 / P5512-E | Camera | 5.25 | 1 | 5 | + | - | + |  |  | 704x576 |  | - | - | - | + |  |  | - | - |  | audio detection; motion detection | [5 empty] | The camera allows 5 video streams: 0. Receiving video in H.264/MJPEG with settings applied. 1. Corresponds to the Quality profile in the camera's web interface. 1. Corresponds to the Quality profile in the camera's web interface. Receiving video without settings applied. 2. Corresponds to the Balanced profile in the camera's web interface. Receiving video without settings applied. 3. Corresponds to the Bandwidth profile in the camera's web interface. Receiving video without settings applied. 4. Corresponds to the Mobile profile in the camera's web interface. Receiving video without settings applied. When using 1-4 streams, you must restart the stream or the Camera object after you change settings in the web interface . The embedded video analytics works in stream 0 with any code. In any other stream, they work only with H.264. The image settings do not work via the ONVIF protocol. This is a problem of the device itself. When checking how the camera works, we checked only the TCP protocol; this is a limitation of remote access.
Axis | Axis P5515-E / P5515 | Camera | 5.85.3 | 1 | 5 | + | - | + | - |  | 1920x1080 | - | - | - | - | + | - | - | - | - | - | motion detection | + | + | + | + |  | Luminys Soft onboard tracker is integrated, it has to be uploaded on the camera for work. LumiCenter 4.0.0.4276 is to be installed. Archive replication is performed at x1 rate (the same rate with which the archive is played back).
Axis | Axis P5522 | Camera | 5.50.2 | 1 | 5 | + | - | + | - |  | 720x576 |  | - | + | + | +. |  | - | + | + | - | audio detection; motion detection | + | + |  |  |  | There are 4 alarm sensors/relays on the camera. To set them up, please use System Options > Port & Devices > Port Status in the camera menu. Luminys Soft onboard tracker is integrated, it has to be uploaded on the camera for work and 4.0.0.4276 version of LumiCenter (not older) is to be in use.
Axis | Axis P5522-E | Camera | 5.50.2 | 1 | 5 | + | - | + | - |  | 720x576 |  | - | - | - | +. |  | - | - | - | - | motion detection | + | + |  |  |  | Luminys Soft onboard tracker is integrated, it has to be uploaded on the camera for work and 4.0.0.4276 version of LumiCenter (not older) is to be in use.
Axis | Axis P5532 / P5532-E | Camera | 5.41.2 | 1 | 5 | + | - | + |  |  | 720x576 |  | - | - | - | + |  |  | - | - |  | motion detection | [5 empty] | For proper operation of the speaker in Luminys software, its settings are to be the same as those of the microphone.
Axis | Axis P5534 | Camera | 5.40.9.3 | 1 | 5 | + | - | + |  |  | 1280x720 |  | - | + | - | + |  |  | - | - |  | motion detection | [5 empty] | In H.264 mode with max. settings, the video may stutter (the video stream freezes at times and the frame rate goes up and down). To fix this, you must lower the settings (quality + frame rate and resolution).
Axis | Axis P5624-E MK II | Camera | 7.10.1 | 1 | 5 | + | - | + | - | Zipstream | 1280x720 | - | - | - | - | + |  | - | - | - | - | motion detection | + | + |  |  |  | The camera supports the optional angle rotation mode. To get the stream via the ONVIF protocol, it is necessary to pre-configure the user profiles in the web-camera interface. When adding a device to the product, it is necessary to specify the login/password of the corresponding profile. The preset №1 is reserved for the Home application. The Video Motion Detection 4 is integrated. The detection tool is installed on the camera as a separate module. The Luminys Soft Onboard Tracker is integrated. The tracker is installed on the camera as a separate module.
Axis | Axis P5635-E MK II | Camera | 8.40.1.1 | 1 | 5 | + | - | + | - | Zipstream | 1920x1080 | 1920x1080 |  |  |  | + |  | - |  |  |  | motion detection; shock detection | + | + | + | + |  | The camera supports the optional angle rotation mode. To get the stream via the ONVIF protocol, it is necessary to pre-configure the user profiles in the camera web-interface. When adding a device to LumiCenter, it is necessary to specify the login/password of the corresponding profile. Alarm inputs/outputs can be configured either as a relay or as a sensor in web-interface. The preset №1 is reserved for the Home application. The maximum total number of the motion detection areas and the ignored areas is 10. The processor architecture is MIPS, it is necessary to install the Luminys Soft Object Tracker plugin for this architecture. If digital PTZ is enabled, the resolution on the 1st stream is not applied from LumiCenter.
Axis | Axis P5655-E | Camera | 9.50.1 | 1 | 5 | + | - | + | + | Zipstream | 1920x1080 | 1920x1080 |  |  |  | + | + | - |  |  |  | motion detection |  | + | + | + |  | If digital PTZ is enabled, the resolution on the 1st stream is not applied from LumiCenter.
Axis | Axis P5654-E | Camera | 10.12.73 | 1 | 5 | + | - | + | + | Zipstream | 1280x720 | 1280x720 | - | - | - | + | + | + | - | - | - | Motion detection | + | + | + | + | +.
Axis | Axis P7210 / P7214 | Encoder | 5.40.7.1 | 16 | 1 | + |  | + |  |  | 720x576 |  |  | + | + | + |  |  | + | + |  | audio detection; motion detection; tampering detection | [5 empty] | P7210 is 4 of the 4th channel identical the module in one casing, each of which has own network interface and is integrated into ITV software as the separate device. Pin assignment of Alarm I/O needs to be set up in the device web interface, in ITV ¦ Luminys Soft software they will work respectively.
Axis | Axis P7216 | Encoder | 5.51.1.1 | 16 | 5 | + | - | + | - | - | 720x576 | 720x576 | - | +. | + | - |  | - | - | - | - | signal lost detection |  | + |  |  |  | Video signal lost detection is integrated. Presets 105 to 114 control AUX outputs of the RS-485-connected device. ​​
Axis | Axis P7224 | Encoder | 5.51.2.1 | 4 | 2 | + | - | + | - |  | 720x576 |  | - | - | - | - |  | - | - | - | - | - |  | +
Axis | Axis P8221 | I/O Module | 5.1 | - | - | - | - | - | - |  | - | - | - | + | + | - |  | - | + | + | - | - |  | + |  |  |  | The device has no video channel: there are only sensors, relays, audio and PTZ.
Axis | Axis P9106-V | Camera | 9.50.1 | 1 | 5 | + | - | + | - | Zipstream | 2016x1512 | 2016x1512 | + | - | - | - | - | - | - | - | + | hacking detection; motion detection | + | + | + | +
Axis | Axis Q1602 / Q1602-E | Camera | 5.40.3.3 | 1 | 5 | + | - | + |  |  | 768x576 |  | - | + | + | - |  |  | + | + |  | audio detection; motion detection; tampering detection | [5 empty] | In LumiCenter, streams 2 to 5 (Auto) are configured via web interface in Stream Profiles. Camera rotary fastening has 2 degrees of freedom. If you open the camera casing, then you can tilt the camera up and down and rotate it around the lens axis. For proper operation of the Video rotation setting, you are to place the rotary fastening into the correct position.
Axis | Axis Q1604 / Q1604-E | Camera | 5.40.3.2 | 1 | 5 | + |  | + |  |  | 1280x960 |  |  | + | + |  |  |  | + | + |  | audio detection; motion detection; tampering detection | [5 empty] | In LumiCenter streams from 2 to 5 (Auto) respond Stream Profiles of the web interface and are set only from there
Axis | Axis Q1614 | Camera | 3.55.2598 | 1 | 5 | + | - | + | - | - | 1280x960 | 1280x960 |  | + | + | + | - | - | + | + |  | audio detection |  | + | + | + |  | For correct operation of the camera, it is recommended not to select different values of the TV standard for high and low quality streams.
Axis | Axis Q1615 / Q1615-E | Camera | 6.50.5.5 | 1 | 5 | + | - | + | - | - | 1920x1080 | 1920x1080 | + | - | - | + | - | - | + | + | + | Motion detection; Hacking detection | + | + | + | + | - | ​The camera has 2 configurable outputs that can be either beams or relays. After setting them up from the web interface, only the corresponding beam and relays must be used in the products. Some of the settings are interdependent, the possibility of application must be controlled via the web interface. Shock Detection, Aggression Detector, Car alarm Detector, Glassbreak Detector, Gunshot Detector, Luminys SoftOnboardTracker (built-in tracker), car number Detector (currently works only as a simple one) are integrated for the camera number detector and only in the intellect). All these detectors are installed on the camera in separate modules. For the built-in tracker to work correctly, you need to install product versions no lower than Intellect v4.10.1.1838 / Luminys Next 4.0.0.4276 Archive replication from the camera works at x1 speed (at the same speed as the archive is played back) If the following conditions are met: DigitalAutotracking is installed on the camera (the “started”/“off” status does not matter); The authorization data on the camera coincides with the default ones (login “root” and password “root”). The product search will return a separate model with an additional virtual channel, which is required for the DigitalAutotracking functionality to work - if you need to add a camera without a virtual channel without removing this application from the camera itself, then when adding you should manually specify a model whose name does not include "(DigitalAutotracking)" appears.​ To use the zoom function, you first need to go to Advanced, then Plain Config, select PTZ.. Go to View Areas, select view area1 and enable PTZ.
Axis | Axis Q1615 Mk III | Camera | 10.12.73 | 1 | 5 | + | - | + | + | Zipstream | 1920x1080 | 1920x1080 |  |  |  | + | + | - |  |  |  | motion detection; hacking detection; audio detection |  | + | + | + | +. | The PTZ features: you can control the optical zoom using the buttons (the Discrete PTZ tab). You can control the digital zoom using the joystick (the Continuous PTZ tab). You can move through the image using digital telemetry by the arrow buttons (the Discrete PTZ tab). For the digital zoom to work, first create and enable the Viewing area in the web interface, and enable PTZ in the Viewing area.
Axis | Axis Q1645 / Q1645-LE | Camera | 9.10.1 | 1 | 5 | + | - | + | - | Zipstream | 1920x1080 | 1920x1080 |  | + | + | + | - | - | + | + | + | audio detection; hacking detection; motion detection | + | + | + | + |  | 1. Stabilization is available if the WDR is disabled. 2. WDR is available in the "2 MP (16:9) Forensic WDR @ 30 fps", "2 MP (16:9) Forensic WDR @ 25 fps", "pal" and "ntsc" modes. 3. When working with sound in LumiCenter, in the web-interface for this setting, it is recommended to always set the "full duplex" mode. 4. The camera processor architecture is armv7hf; it should be taken into account when installing the Luminys Soft tracker application. If DigitalAutotracking is installed on the camera (the “on”/“off” status does not matter) and the authorization data on the camera coincides with the basic ones (“root” login and “root” password), then a separate model with an additional virtual channel required for DigitalAutotracking functionality will be available in the LumiCenter search. If it is necessary to add a camera with no virtual channel without deleting this application from the camera, then during its adding, it is necessary to manually specify the model with no "(DigitalAutotracking) in the name".
Axis | Axis Q1656-LE | Camera | 10.12.104 | 1 | 5 |  | - | + | + | Zipstream | 2688x1512 | 2688x1512 |  |  |  | +. | - | - |  |  |  | motion detection; hacking detection; audio detection; |  | + | + | +
Axis | Axis Q1659 | Camera | 11.1.65 | 1 | 5 |  | - | + | - | Zipstream | 5472x3648 | 5472x3648 | [5 empty] | - |  |  |  | motion detection; audio detection |  | + | + | + | +.
Axis | Axis Q1700-LE | Camera | 9.50.1 | 1 | 5 | + | - | + | - | Zipstream | 1920x1080 | 1920x1080 |  |  | - | + |  | - |  |  |  | audio detection; hacking detection; motion detection; shock detection |  | + | + | +
Axis | Axis Q1715 | Camera | 10.12.104 | 1 | 5 | + | - | + | + | Zipstream | 1920x1080 | 1920x1080 |  |  | - | + | - | - |  |  |  | motion detection; | + | + | + | +
Axis | Axis Q1755 / Q1755-E | Camera | 5.02 | 1 |  | + |  | +. |  |  | 1920x1080 |  |  | + | + | + |  |  | + | + |  | - | [5 empty] | 1. When Capture mode=1080i and you select the 1920x1080 resolution, the actual video resolution is only 1440x1080. This is a limitation of the camera itself. 2. The camera has 2 I/O ports; each port may be configured as a Sensor and as a Relay at the same time. 3. In H.264 mode and with max. settings, the video may shutter (the video stream freezes at times and the frame rate goes up and down). To fix this, you must lower the settings (quality + frame rate and resolution).
Axis | Axis Q1765-LE | Camera | 5.55.2.3 | 1 | 5 | + | - | + | - | - | 1920x1080 | depends on device parameters | - | - | - | + | - | - | - | - | - | aggression detection; audio detection; car alarm detection; glassbreak detection; gunshot detection; hacking detection; motion detection | + | + | + | + |  | Only extreme values are applied when configuring focus - this is the feature of the firmware. Starting with Drivers Pack version 3.33 embedded analytics works via Axis EventStream protocol. For more info please study a web-site http://www.axis.com/. Aggression Detector, Car alarm Detector, Glassbreak Detector and Gunshot Detector are integrated. All these detectors are installed as individual modules. For proper operation of the onboard tracker the tracker module is to be installed on the camera. LumiCenter 4.0.0.4276 is to be installed
Axis | Axis Q1765-LE PT Mount / Q1765-LE-PT | Camera | 5.55.2.3 | 1 | 5 | + | - | + | - | - | 1920x1080 | - | - | - | - | + | - | - | - | - | - | aggression detection; hacking detection; motion detection; onboard tracker |  | + | + | + |  | Only extreme values are applied when configuring focus - this is the feature of the firmware. Starting with Drivers Pack version 3.33 embedded analytics works via EventStream protocol. See the details on the manufacturer's website: http://www.axis.com/ The camera has the Aggression Detector, Car alarm Detector, Glassbreak Detector, and Gunshot Detector integrated. All of these detection tools are installed on the camera as separate modules, including the tracker module. For the built-in tracker to work, it is necessary to upload the tracker module onto the camera. It is also necessary to install LumiCenter version at least v4.0
Axis | Axis Q1775 / Q1775-E | Camera | 5.85.3 | 1 | 5 | + | - | + | - |  | 1920x1080 |  | - | +. | - | + |  | - | - | - | - |  | + | + |  |  |  | Only one parameter can be active at the same time:"Exposure mode" or "WDR mode". Activate sound in the device web interface. To use sensors and relays first configure them in the corresponding menu in the device web interface. Luminys Soft onboard tracker is integrated, it has to be uploaded on the camera for work. LumiCenter 4.0.0.4276 is to be installed
Axis | Axis Q1785-LE | Camera | 9.50.1 | 1 | 5 | + | - | + | - | Zipstream | 1920x1080 | 1920x1080 | + | +. | - | + | - | - | + | + | + | audio detection; hacking detection; motion detection; shock detection | + | + | + | +
Axis | Axis Q1786-LE | Camera | 9.50.1 | 1 | 5 | + | - | + | - | Zipstream | 2560x1440 | 2560x1440 |  |  | - | + | - | - |  |  |  | audio detection; hacking detection; motion detection | + | + | + | +
Axis | Axis Q1798-LE | Camera | 10.9.4 | 1 | 5 | + | - | + | + | Zipstream | 3712x2784 | 3712x2784 | + | +. | - | + | - | - | - | - | + | motion detection; hacking detection; audio detection; shock detection | + | + | + | +
Axis | Axis Q1910 | Thermal Imaging Camera | 5.08 | 1 |  | + |  | + |  |  | 720x576 |  |  | + | + | - |  |  | +. | + |  | - | [5 empty] | 1. This is a thermal camera, not an ordinary one. It "sees" thermal radiation and converts it to a color image. 2. The max. frame rate is 8 fps; this is a limitation of the camera itself. 3. The camera itself is not a PTZ camera, but you may attach a third-party pan/tilt drive and control it.
Axis | Axis Q1921 / Q1921-E | Thermal Imaging Camera | 5.50.2 | 1 | 5 | + | - | + | - |  | 768x576 |  | - | + | + | + |  | - | + | + | - | audio detection; hacking detection; motion detection | + | + |  |  |  | This is a thermal camera - it "sees" thermal radiation and converts it to a color image. The camera itself is not a PTZ camera, but you may attach a third-party pan/tilt drive and control it. Luminys Soft onboard tracker is integrated, it has to be uploaded on the camera for work and 4.0.0.4276 version of LumiCenter (not older) is to be in use.
Axis | Axis Q1932-E | Thermal Imaging Camera | 5.75.1.4 | 1 | 5 | + | - | + | - |  | 800x600 |  | - | + | - | - |  | - | +. | +. | + | audio detection; motion detection; shock detection |  | + |  |  |  | Archive replication is performed at x1 rate (the same rate with which the archive is played back). I/O ports can operate as both sensors and relays. In LumiCenter all possible options are specified. So when working with I/O: 1) configure ports in the device web interface 2) set the same configuration in LumiCenter (disable odd sensors and relays)
Axis | Axis Q1932-E PT Mount | Thermal Imaging Camera | 5.75.1.4 | 1 | 5 | + | - | + | - |  | 800x600 |  | - | - | - | - | - | - | - | - | + | motion detection;shock detection |  | + | + | + |  | Archive replication from camera is performed at x1 speed (the same speed as the archive playback). i/o ports on the camera can work both as sensors and as relays. In LumiCenter, all possible options are available. Therefore, when working with i/o, do the following: 1) set the appropriate port configuration in the camera web interface. 2) set up the same configuration in the product (disable unnecessary relays and sensors)
Axis | Axis Q1942-E | Thermal Imaging Camera | 9.60.1 | 1 | 5 | + | - | + | - | Zipstream | 800x600 | 800x600 |  |  |  | - | - | - | + | + | + | audio detection; motion detection |  | + | + | +
Axis | Axis Q1942-E PT Mount | Thermal Imaging Camera | 9.60.1 | 1 | 5 | + | - | + | - | Zipstream | 800x600 | 800x600 | - | - | - | - | - | - | - | - | + | motion detection |  | + | + | +
Axis | Axis Q1952-E | Thermal Imaging Camera | 11.0.93 | 1 | 5 | + | - | + | + | Zipstream | 800x600 | 800x600 | + | +. | - | - | - | - |  |  | +. | motion detection; hacking detection; audio detection; shock detection | +. | + | + | + | + | Embedded detection tools are unable to create/edit a detection zone unless the checkbox for sending settings to the device is set.
Axis | Axis Q2901-E | Thermal Imaging Camera | 6.50.5.7 | 1 | 5 |  | - | + | - | - | 720x576 | 720x576 |  |  |  | - | - | - |  |  |  | motion detection; audio detection; temperature detection; shock detection | + | + | + | + |  | Axis Q2901-E is a camera for remote temperature detection. The temperature detection tool and Shock detection tool are integrated. Download the tracker module to the camera in order to enable the embedded tracker operation. Luminys PSIM 4.10.1.1838 or LumiCenter 4.0.0.4276 version (not older) is to be in use. Replication of the archive from the camera works at a speed of x1 (with the same speed as the archive is played).
Axis | Axis Q3505 Mk II / Q3505-V Mk II / Q3505-VE Mk II / Q3505-SVE MK II | Camera | 6.25.2.1 | 1 | 5 | + | - | + | - | Zipstream | 1920x1080 | 1920x1080 | - | - | - | + |  | - | - | - | - | - |  | + |  |  |  | Six TV standards are supported: 1080p 1920x1080 (16:9) @ 50 fps (no WDR); PAL1080p 1920x1080 (16:9) @ 60 fps (no WDR); NTSC1080p 1920x1080 (16:9) @ 25 fps (WDR); 1080p 1920x1080 (16:9) @ 30 fps (WDR); 1280x720 (16:9) @ 100 fps (no WDR); 1280x720 (16:9) @ 120 fps (no WDR)​​
Axis | Axis Q3515-LV / Q3515-LVE | Camera | 9.50.1 | 1 | 5 | + | - | + | - | Zipstream | 1920x1080 | 1920x1080 |  |  |  | + | - | - | + | + |  | audio detection; hacking detection; motion detection | + | + | + | + |  | To use optical zoom and focus, the following PTZ mode should be selected for the camera: "Optical zoom for surveillance." The mode can be selected the first time you turn on the camera or after restoring the factory settings.
Axis | Axis Q3517 | Camera | 10.6.0 | 1 | 5 | + | - | + | - | Zipstream | 3072x1728 | 3072x1728 | + | + | + | +. | - | - | +. | +. | + | motion detection; hacking detection; audio detection; shock detection | + | + | + | +
Axis | Axis Q3517-LV | Camera | 10.6.0 | 1 | 5 | + | - | + | - | Zipstream | 3072x1728 | 3072x1728 | + | + | + | +. | - | - | +. | +. | + | motion detection; hacking detection; audio detection; shock detection | + | + | + | +
Axis | Axis Q3536-LVE | Camera | 11.0.108 | 1 | 5 |  | - | + | + | Zipstream | 2688x1512 | 2688x1512 |  |  |  | +. | - | - |  |  |  | motion detection; hacking detection; audio detection; |  | + | + | + | +. | Embedded detection tools are unable to create/edit a detection zone unless the checkbox for sending settings to the device is set.
Axis | Axis Q3708-PVE | Camera | 6.55.7.1 | 3 | 5 | + | - | + | - | Zipstream | 2560x1920 | 640x480 |  | - | - | - | - | - | - | - |  |  |  | + | + | + |  | Axis Q3708-PVE is a fixed dome network camera with 3 matrixes. Luminys Soft onboard tracker is integrated, it has to be uploaded on the camera for work. LumiCenter 4.0.0.4276 is to be installed.
Axis | Axis Q3709-PVE | Camera | 5.75.1.1 | 1 | 5 | + | - | + | - | - | 3840x2880 | 3840x2880 | - | - | - | + | - | - | - | - | - |  | + | + | + | + |  | Digital telemetry is to be enabled in the web interface. The "Exposure level" parameter is available only when the "Dynamic contrast" parameter is disabled. Both units of measure and time interval are to be changed in order to change units of measure for the onboard intrusion detector. Luminys Soft onboard tracker is integrated, it has to be uploaded on the camera for work. LumiCenter 4.0.0.4276 is to be installed
Axis | Axis Q6000-E | Camera | 6.40.1.2 | 4 | 5 | + | - | + | - | Zipstream | 1280x720 | - | - | - | - | - |  | - | - | - | - | motion detection | + | + |  |  |  | If the AXIS Q6000-E camera is used individually, it provides the viewing angle of 360° and no PTZ control. The system can be eventually modified by adding the AXIS Q60-E camera to it.
Axis | Axis Q6000-E Mk II | Camera | 6.40.1.2 | 4 | 5 | + | - | + | - |  | depends on device parameters | depends on device parameters | - | - | - | - |  | - | - | - | - | motion detection |  | + |  |  |  | If the AXIS Q6000-E camera is used individually, it provides the viewing angle of 360° and no PTZ control. The system can be eventually modified by adding the AXIS Q60-E camera to it.
Axis | Axis Q6010-E | Camera | 10.12.104 | 4 | 5 | - | - | + | + | Zipstream | 2592x1944 | 2592x1944 |  | - | - | + | - | - | - | - |  | motion detection; hacking detection |  | + | + | + | +
Axis | Axis Q6032 / Q6032-E | Camera | 5.41.1.2 | 1 | 5 | + | - | + | - | - | 704x576 | depends on device parameters | - | - | - | + | - | - | - | - | - | motion detection |  | + | + | + |  | In f/w 5.06 when viewing the H.264 video with max. settings, the video may stutter (the video stream freezes at times and the frame rate goes up and down). To fix this, lower the quality, frame rate and resolution parameter settings. Auto tracking: create the presets 20 and 21; switching to preset 20 enables the auto tracking; switching to preset 21 disables the auto tracking.
Axis | Axis Q6034 | Camera | 5.15 | 1 | - | - | - | + |  |  | 1280x720 |  | - | + | - | + |  |  | - | - |  | -
Axis | Axis Q6034-E | Camera | 5.20.2 | 1 | - | - | - | + |  |  | 1280x720 |  | - | - | - | + |  |  | - | - |  | -
Axis | Axis Q6035 / Q6035-E | Camera | 5.25 | 1 | 5 | + |  | + |  |  | 1920x1080 |  |  |  |  | +. | [5 empty] | motion detection
Axis | Axis Q6044 / Q6044-C / Q6044-E / Q6044-S | Camera | 6.50.1.2 | 1 | 2 | + | - | + | - | - | 1280x720 | 1280x720 | - | - | - | + | - | - | - | - | + | motion detection |  | + | + | +
Axis | Axis Q6045 | Camera | 5.55.1.1 | 1 | 5 | + | - | + | - |  | 1920x1080 |  | - | - | - | + |  | - | - | - | - | aggression detection; car alarm detection; glassbreak detection; gunshot detection | + | + |  |  |  | Aggression Detector, Car alarm Detector, Glassbreak Detector and Gunshot Detector are integrated. All these detectors are installed as individual modules. Luminys Soft onboard tracker is integrated, it has to be uploaded on the camera for work and 4.0.0.4276 version of LumiCenter (not older) is to be in use.
Axis | Axis Q6045-C / Q6045-C Mk II | Camera | 5.55.1.1 | 1 | 5 | + | - | + | - |  | 1920x1080 | - | - | - | - | + | - | - | - | - | - |  | + | + | + | + |  | Luminys Soft onboard tracker is integrated, it has to be uploaded on the camera for work and 4.0.0.4276 version of LumiCenter (not older) is to be in use.
Axis | Axis Q6045-E | Camera | 5.55.1.1 | 1 | 5 | + | - | + | - |  | 1920x1080 |  | - | - | - | + |  | - | - | - | - | motion detection | + | + |  |  |  | Luminys Soft onboard tracker is integrated, it has to be uploaded on the camera for work. LumiCenter 4.0.0.4276 is to be installed. Archive replication is performed at x1 rate (the same rate with which the archive is played back).
Axis | Axis Q6054 / Q6054-E | Camera | 7.20.1 | 1 | 2 | + | - | + | - | Zipstream | 1280x720 | - | - | - | - | + |  | - | - | - | - | - |  | + |  |  |  | Video Motion Detection 4 is integrated. The detection tool is mounted on the camera as a separate module.
Axis | Axis Q6054 Mk II / Q6054-E Mk II / Q6054 Mk III / Q6054-E Mk III | Camera | 8.40.3.2 | 1 | 5 | + | - | + | - | Zipstream | 1280x720 | 1280x720 |  | - | - | +. | + | + | - | - |  | motion detection |  | + | + | + |  | The camera has an autotracker related to telemetry. It is turned on and off using telemetry presets 20 and 21.
Axis | Axis Q6055 / Q6055-E / Q6055-C / Q6055-S | Camera | 8.40.2 | 1 | 5 | + | - | + | - | Zipstream | 1920x1080 | 1920x1080 |  | - | - | + |  | - | - | - | + | motion detection |  | + | + | + |  | Preset №1 is reserved for Home Position. The camera has the onboard detection for crossing the fence and an object counter. The Video Motion Detection 4 is integrated. The detection tool is installed on the camera as a separate module. The parameters “Dynamic frame rate”, “Dynamic full frames”, “Lower limit”, “Maximum key frame interval length” are relevant when the Zipstream technology is enabled. The maximum resolution on all streams is 1920x1080 in the 25/30 frame display mode, and 1280x720 in the 50/60 frame display mode. If digital PTZ is enabled, the resolution on the 1st stream is not applied from LumiCenter. The maximum resolution on all streams is 1920x1080 in the 25/30 frame display mode, and 1280x720 in the 50/60 frame display mode.
Axis | Axis Q6075-E / Q6075 | Camera | 9.70.1.5 | 1 | 5 | + | - | + | + | Zipstream | 1920x1080 | 1920x1080 | - | - | - | + | + | + | - | - | - | motion detection |  | + | + | +
Axis | Axis Q6078-E | Camera | 10.12.73 | 1 | 5 | + | - | + | + | Zipstream | 3840x2160 | 3840x2160 |  | - | - | + | + | + | - | - |  | motion detection; | + | + | + | +
Axis | Axis Q6100-E | Camera | 10.12.73 | 4 | 5 | + | - | + | + | Zipstream | 2592x1944 | 2592x1944 |  | - | - | + | - | - | - | - |  | motion detection; hacking detection |  | + | + | + | +.
Axis | Axis Q6115-E | Camera | 6.50.2.1 | 1 | 5 | + | - | + | - | Zipstream | 1920x1080 | 1920x1080 | - | - | - | + |  | - | - | - | - | - |  | + |  |  |  | The camera supports the optional angle rotation mode. To use the built-in tracker, it is necessary to upload the tracker module to the camera and use the LumiCenter version not lower than 4.0.0.4276. Archive replication from camera is performed at x1 speed (the same speed as the archive playback). The camera has the Speed Dry feature which allows to get rid of rain drops from the dome. It is enabled by using the preset 101. If the preset is used with the "Yes" value in the AutoIris parameter, then even if this setting is disabled, autoIris will be still applied when switching to the preset. "Zip stream" technology for stream compression is integrated.
Axis | Axis Q6125-LE | Camera | 9.80.3 | 1 | 5 | + | - | + | + | Zipstream | 1920x1080 | 1920x1080 | + | - | - | + | + | + | - | - | + | motion detection; shock detection | + | + | + | + |  | To activate the "Speed dry" feature, set the preset with the serial number "101", then select this preset.
Axis | Axis Q6135-LE | Camera | 10.9.4 | 1 | 5 | + | - | + | + | Zipstream | 1920x1080 | 1920x1080 |  | - | - | +. | + | + | - | - |  | motion detection; |  | + | + | + | +
Axis | Axis Q6155-E | Camera | 8.40.3 | 1 | 5 | + | - | + | - | Zipstream | 1920x1080 | 1920x1080 | - | - | - | + | - | - | - | - | + | motion detection |  | + | + | + |  | To activate the "Speed dry" feature, set the preset with the serial number "101", then select this preset. The autofocus button on the layout works regardless of whether autofocus is enabled in telemetry settings or not.
Axis | Axis Q6315-LE | Camera | 10.8.2 | 1 | 5 | + | - | + | + | Zipstream | 1920x1080 | 1920x1080 |  | - | - | +. | + | + | - | - |  | motion detection; | +. | + | + | + | + | To activate the "Speed dry" feature, set the preset with the serial number "101", then select this preset.
Axis | Axis Q7401 | Encoder | 5.01 | 1 | - | - | - | +. |  |  | 768x576 |  | - | + | +. | + |  |  | + | + |  | - | [5 empty] | In H.264 mode with max. settings, the video may stutter (the video stream freezes at times and the frame rate goes up and down). To fix this, you must lower the settings (quality + frame rate and resolution).
Axis | Axis Q7404 | Encoder | 5.02 | 4 | - | - | - | +. | - |  | 768x576 |  | - | + | +. | + |  | - | +. | + | - | - |  | + |  |  |  | The max. resolution depends on how "Aspect ratio correction" is configured. Each channel is like an individual device and has its own web interface. For this reason, 4 grabbers are to be created in Luminys PSIM software. You have audio only on the first channel. The IP Wizard creates an Audio Card for each channel, but there is audio on the first channel only. In H.264 mode with max. settings, the video may stutter (the video stream freezes at times and the frame rate goes up and down). To fix this, you must lower the settings (quality, frame rate and resolution). Video s​ignal lost detection is integrated in firmware 5.50.2.
Axis | Axis Q7406 | Encoder | 5.01 | 6 | - | - | - | +. |  |  | 768x576 |  | - | - | - | + |  |  | + | + |  | - | [5 empty] | Very similar to Axis 7404. Card form factor. Unique features: 6 channels and each channel has its own IP address, i.e. 6 grabbers are to be created in Luminys software. 1. Each channel is like an individual device and has its own web interface. For this reason, 6 grabbers are to be created in Luminys software. 2. In H.264 mode with max. settings, the video may stutter (the video stream freezes at times and the frame rate goes up and down). To fix this, you must lower the settings (quality + frame rate and resolution). 3. The max. resolution depends on how Aspect Ratio Correction is configured.
Axis | Axis Q7414 | Encoder | 5.25.1 | 4 | 5 | + | - | + |  |  | 720x576 |  | - | - | - | - |  |  | - | - |  | - | [5 empty] | It is a 4-channel device, however every channel has its own IP address and is integrated in Luminys software as an individual device.
Axis | Axis Q7436 | Encoder | 5.55.3.7 | 6 | 5 | + | - | + | - |  | 720x480 |  | - | - | - | + |  | - | - | - | - | motion detection; tampering detection; video signal lost detection | [5 empty] | This is a 6-channel video encoder. Each channel represents an individual device with its own settings including net settings (6 individual 1-channel devices in the same form factor). Video loss detection is integrated.
Axis | Axis Q8414-LVS | Camera | 6.50.5.5 | 1 | 5 | + | - | + | - | - | 1280x960 | 1280x960 |  |  |  | + | - | - | - | - |  | motion detection |  | + | + | +
Axis | Axis Q8632-E | Thermal Imaging Camera | 6.50.4.2 | 1 | 5 | + | - | + | - | - | 800x600 | 800x600 | - | - | - | + | + | + | - | - | - | motion detection; shock detection |  | + | + | +
Axis | Axis Q8641-E | Thermal Imaging Camera | 9.60.1 | 1 | 5 | + | - | + | - | Zipstream | 768x576 | 768x576 |  | - | - | + | + | + |  |  |  | motion detection; shock detection |  | + | + | + |  | To use telemetry in LumiCenter, it is necessary to enable the Digital Telemetry option. In LumiCenter, when Digital Telemetry is enabled, the resolution on the 1st stream does not change. Sensors and relays should be configured in the camera web interface.
Axis | Axis Q8685-LE | Camera | 8.40.4.5 | 1 | 5 | + | - | + | - | Zipstream | 1920x1080 | 1920x1080 |  | - | - | + | + | + |  |  |  | motion detection |  | + | + | + |  | The Motion detection has the additional GateKeeper and AutoTracking features.
Axis | Axis Q8742-E / Q8742-LE | Camera | 7.15.4.1 | 2 | 5 | + | - | + | - | Zipstream | 1920x1080 | 1920x1080 |  | - | - | + |  | - |  |  | + | motion detection |  | + | + | + |  | The second channel is thermal. The maximum resolution on all streams of the 2nd channel is 800x600
Axis | Axis Q9216-SLV | Camera | 9.80.2 | 1 | 5 | + | - | + | + | Zipstream | 2304x1728 | 2304x1728 | - | + | + | - | - | - | + | + | + | audio detection; hacking detection; motion detection |  | + | + | +
Axis | Axis Stub Driver (1 channel) | IP device | auto | 1 | 5 | + | + | + | + | - | depends on device parameters | depends on device parameters | - | + | + | + | - | - | + | + | + |  |  | + | + | + |  | General device model is to be selected if the device is defined as not integrated. Most settings should be applied in the camera web-interface. Luminys Soft embedded tracker is integrated. Archive replication from camera is performed at x1 speed (the same speed as the archive playback).
Axis | Axis Stub Driver (2 channel) | IP device | auto | 2 | 4 | + | - | + | - | Zipstream | depends on device parameters | depends on device parameters | - | - | - | + | - | - | + | - | + | - |  | + | + | + |  | General device model is to be selected if the device is defined as not integrated. Most settings are to be applied in the camera web-interface. Luminys Soft embedded tracker is integrated. Archive replication from camera is performed at x1 speed (the same speed as the archive playback).
Axis | Axis Stub Driver (4 channel) | IP device | auto | 4 | 5 | + | + | + | + |  | depends on device parameters | depends on device parameters | - | + | + | + | - | - | + | + | + |  |  | + | + | + |  | General device model is to be selected if the device is defined as not integrated. Most settings are to be applied in the camera web-interface. If there are non-standard login and password (root:root) on the device, then they will be defined as single stream in the software during the search. To connect the 16-channel encoder, it is necessary to use four 4-channel General devices. Luminys Soft embedded tracker is integrated. ​
Axis | Axis V5915 | Camera | 8.45.3.3 | 1 | 5 | + | - | + | - | Zipstream | 1920x1080 | 1920x1080 |  |  |  | +. | + | + |  |  |  | motion detection; audio detection | + | + | + | + | +
Axis | Axis XPQ1785 | Camera | 10.10.72 | 1 | 5 | + | - | + | - | Zipstream | 1920x1080 | 1920x1080 |  | - | - | +. | + | + | - | - | + | motion detection; hacking detection; | + | + | + | + |  | Turning on: in the product, TV standards "1080p 1920x1080 (16:9) @ 25fps" or "1080p 1920x1080 (16:9) @ 30fps" turn on the 25/30 fps display mode with WDR; in the product, TV standards PAL and NTSC turn on the 50/60 fps display mode without WDR.
Luminys | Luminys RIO | I/O Module | НД | - |  | - | - | - | - | - | depends on device parameters | depends on device parameters | - | - | - | - | - | - |  | + | - |  | - | + | + | +
AxyCam | AxyCam AD-43B3.6NIL-P | Camera | IPCAM_V3.59.151223 | 1 | 3 | + | - | + | - |  | 1920x1080 |  | - | + | - | - |  | - | - | - | - | - |  | + |  |  |  | The resolution of the third stream (MJPEG codec) corresponds to the resolution set for the first stream.
AxyCam | AxyCam AD7-43V12NIL-P | Camera | IPCAM_V3.64.160427 | 1 | 3 | + | - | + | - |  | 1920x1080 |  | - | + | - | - |  | - | - | - | - | motion detection |  | + |  |  |  | The resolution of the third stream (MJPEG codec) corresponds to the resolution set for the first stream.
AxyCam | AxyCam AN10-43V12NIL-P | Camera | IPCAM_V3.62.160405 | 1 | 3 | + | - | + | - |  | 1920x1080 |  | - | - | - | - |  | - | - | - | - | motion detection |  | + |  |  |  | The resolution of the third stream (MJPEG codec) corresponds to the resolution set for the first stream.
AxyCam | AxyCam AN5-53B3/6NIL-P | Camera | 8.2.59.13 | 1 | 2 | +. | - | + | - |  | 2048x1520 (MJPEG) / 2592x1520 (H.264) |  | - | - | - | - |  | - | - | - | - | - |  | +
AxyCam | AxyCam ATN-43Z10NI | Camera | V1.0.2 Build 201511191322 | 1 | 2 | - | - | + | - |  | 1920x1080 |  | - | - | - | - |  | - | - | - | - | - |  | +
Balter | Balter IP-B3 | Camera | 20150130 | 1 | 2 | + | - | + |  |  | 2048x1536 |  | - | - | - | - |  |  | - | - |  | - | [5 empty] | MJPEG codec with fixed resolution is available for the second video stream. Select H.264+JPEG mode for "Codec" settings to receive video stream
Balter | Balter IP-D5 | Camera | 20150203 | 1 | 2 | + | - | + |  |  | 2592x1920 |  | - | - | - | - |  |  | - | - |  | - | [5 empty] | MJPEG codec with fixed resolution is available for the second video stream. Select H.264+JPEG mode for "Codec" settings to receive video stream
Basler | Basler BIP-1000c/c-dn | Camera | 1.5-0 | 1 | 3 | + | + | + |  |  | 1024x768 | [7 empty] | + | + |  | - | [5 empty] | Frame rate limits: -MJPEG: 1024x768 – 20 fps 720x576 – 30 fps -MPEG-4: 1024x768 – 12 fps 720x576 – 30 fps -H.264: 1024x768 – 7 fps 720x576 – 18 fps
Basler | Basler BIP-1300c/c-dn | Camera | 1.6-1 | 1 | 3 | + | + | + |  |  | 1280x960 | [7 empty] | + | + |  | - | [5 empty] | At 1280x960 resolution, the camera has the following frame rate limits: -MJPEG – 11 fps -MPEG-4 – 9 fps -H.264 – 7 fps
Basler | Basler BIP-1600c/c-dn | Camera | 1.6-1 | 1 | 3 | + | + | + |  |  | 1600x1200 | [7 empty] | + | + |  | - | [5 empty] | At 1600x1200 resolution, the camera has the following frame rate limits: -MJPEG – 8 fps -MPEG-4 – 5 fps -H.264 – 4 fps
Basler | Basler BIP2-1000c-dn | Camera | BIP2-3.0.1 | 1 | 3 | + | + | + |  |  | 1024x768 | [10 empty] | -
Basler | Basler BIP2-1300c/c-dn | Camera | 3.5.1 | 1 | 3 | + | + | + |  |  | 1280x960 | [7 empty] | + | + |  | motion detection | [5 empty] | 1. With the H.264 codec, you cannot get the 800x600 and 480x360 resolutions. 2. The embedded video analytics woks only when the MJPEG/H.264 codecs are active.
Basler | Basler BIP2-1600-25c-dn | Camera | 3.11.1 | 1 | 3 | + | + | + |  |  | 1600x1200 |  | - | - | - | - |  |  | - | - |  | -
Basler | Basler BIP2-1600c-dn | Camera | BIP2-3.0.1 | 1 | 3 | + | + | + |  |  | 1600x1200 | [10 empty] | -
Basler | Basler BIP2-1920c-dn | Camera | 3.4.0 | 1 | 2 | + | + | + |  |  | 1920x1080 | [7 empty] | + | + |  | -
Basler | Basler BIP2-2500c-dn | Camera | 3.11.1 | 1 | 2 | + | - | + |  |  | 2560x1920 |  | - | - | - | - |  |  | - | - |  | -
Basler | Basler BIP2-640c-dn | Camera | BIP2-3.0.1 | 1 | 3 | + | + | + |  |  | 640x480 | [10 empty] | -
Basler | Basler BIP2-D1920c-dn | Camera | 3.4.0 | 1 | 2 | + | + | + |  |  | 1920x1080 |  |  | - | - |  |  |  | + | + |  | -
Basler | Basler BIP-640c/c-dn | Camera | 1.6-1 | 1 | 3 | + | + | + |  |  | 640x480 | [7 empty] | + | + |  | -
Basler | Basler BIP-D1300c-dn | Camera | 1.6-1 | 1 | 3 | + | + | + |  |  | 1280x960 |  |  |  |  | - |  |  | + | + |  | - | [5 empty] | At 1280x960 resolution, the camera has the following frame rate limits: -MJPEG: 11 fps -MPEG-4: 9 fps -H.264: 7 fps
BCS | BCS BCS-TIP8801IR-Ai | Camera | V2.800.00NS005.0.R, Build Date: 2021-01-26 | 1 | 5 | + | - | + | + | H.264 Smart Codec; H.265 Smart Codec | 3840x2160 | 704x576 |  |  |  | + | - | - | + | + | +. | motion detection; hacking detection; face detection; IVS analytics; defocus detection; intrusion detection; line crossing detection; people counting detection; unattended baggage detection; object removal detection; ROI mode |  | + | + | - |  | The audio detector is represented by two separate detection tools: the abnormal audio detection and the sound intensity change detection. The people counting detection is also represented by visitor counting detection in the area.
BestDigital | BestDigital BNC-110HR / BNC-220HR / BNC-3128HR / BNC-3220HR / BNC-5220HR | Camera | 3 | 1 | 2 | - | - | + | - |  | depends on device parameters | depends on device parameters | - | - | - | + |  | - | - | - | - | - |  | +
BestDVR | BestDVR BestDVR-1604A-S | DVR | V2.0.1 build 120607 | 16 | 2 | - | - | + | - | - | depends on device parameters | depends on device parameters | - | - | - |  | - | - |  |  | + |  | - | + | + | + |  | There is a limitation: video can be received only from 17 video streams at once.
BestDVR | BestDVR BestDVR-1604REAL-S | DVR | V2.0.1 build 120607 | 16 | 2 | - | - | + | - | - | depends on device parameters | depends on device parameters | - |  | - |  | - | - |  |  | + |  | - | + | + | + |  | There is a limitation: video can be received only from 17 video streams at once. The device has the following feature: the "Resolution" and "Frame rate" parameters are interdependent. The higher the value for "Resolution" parameter, the lower the maximum available value for "Frame rate” parameter. Also, at high values of the "Frame rate" parameter, the maximum resolution becomes unavailable.
BestDVR | BestDVR-1604REAL-S | DVR | V2.0.1 build 120607 | 16 | 2 | - | - | + | - | - | 704x576 | 352x288 | - |  |  | - | - | - | - | - | + | - |  | + | + | - |  | The "Resolution” and "Frame rate” parameters are interdependent. The higher the value for "Resolution” parameter, the lower the maximum available value for "Frame rate” parameter. The maximum resolution is not available at high "Frame rate” parameter values.
Beward | Beward B1018 | Encoder | 3.1.0.0.2.21 | 8 | 2 | + | - | + | - |  | 960x576 |  | - | - | - | - |  | - | - | - | - | - |  | + |  |  |  | The device is an 8-stream video encoder. The video encoder has a feature: the device reboots after video codecs resolutions are changed.
Beward | Beward B101S / B102S | Encoder | 3.1.0.0.1.18 | 1 | 2 | + | - | + | - | - | 960x576 | 704x576 | - | + | + | + | - | - | + | - | - | motion detection |  | + | + | +
Beward | Beward B-1070 | Camera | 2.2.1.5(reove-iris) | 1 |  | + |  | + |  |  | 704x576 |  |  | + |  |  |  |  | - | + |  | - | [5 empty] | 1. To connect to the camera, enter port 5000. 2. Sensors do not work in the camera's web interface.
Beward | Beward B-10xx server 4CH | Encoder | 8725 | 4 |  | + |  | + |  |  | 704x576 |  |  | + | - | + |  |  | - | + |  | - | [5 empty] | To connect to the camera, enter port 5000.
Beward | Beward B1114 | Encoder | 3.1.0.0.2.21 | 4 | 2 | + | - | + | - |  | 960x576 |  | - | - | - | - |  | - | - | - | - | - |  | + |  |  |  | The device is an 8-stream video encoder. The video encoder has a feature: the device reboots after video codecs resolutions are changed.
Beward | Beward B1210R / B1210DM | Camera | fw. 3.1.0.1.4.18 | 2 | 2 | + | - | + | - | - | 1280x720 | 960x576 | - | - | - | - | - | - | - | - |  | motion detection | - | + | + | +
Beward | Beward B1510 / B1510DR | Camera | 3.1.0.1.5.18.58 | 1 | 2 | + | - | + | - | - | 1280x960 | 720x576 | - | + | - | - |  | - | - | - | - | motion detection |  | +
Beward | Beward B1510DMR / B9181710DMR | Camera | fw. 3.1.0.1.5.18.58 | 1 | 2 | + | - | + | - | - | 1280x960 | 720x576 | - | + | - | - |  | - | - | - | - | motion detection |  | +
Beward | Beward B1510DV | Camera | 3.1.0.1.5.18.58 | 1 | 2 | + | - | + | - | - | 1280x960 | 720x576 | - | - | - | - |  | - | - | - | - | motion detection |  | +
Beward | Beward B1510RCVZ | Camera | 3.1.0.1.5.18.58 | 1 | 2 | + | - | + | - | - | 1280x960 | 720x576 | - | + | - | - |  | - | - | - | - | motion detection |  | +
Beward | Beward B1510RV | Camera | 3.1.0.1.5.18.7 | 1 | 2 | + | - | + | - | - | 1280x960 | 720x576 | - | - | - | - |  | - | - | - | - | motion detection |  | +
Beward | Beward B-2.920 | Camera | 2.0.2.2(1000103) | 1 |  | - |  | + |  |  | 1600x1200 |  |  | + | - |  |  |  | - | + |  | - | [5 empty] | 1. The default port is 5000. 2. Frame rate limits: 1280x720: 25 fps with H.264 and 15 fps with MJPEG 1280x960: 21 fps with H.264 and 7 fps with MJPEG 1600x1200: 15 fps with H.264 and 5 fps with MJPEG 3. If you change multiple settings at the same time, some of the settings may not be applied. For example, after you change the resolution, the camera reboots and remains unavailable for 20–30 seconds; if during that time (when the camera is unavailable) you change the frame rate as well, then the changed frame rate may not be applied. This is a limitation of the camera itself.
Beward | Beward B2710DMR / BC0271DMR | Camera | 3.1.0.0.2.17 | 1 | 2 | + | - | + | - | - | 1920x1080 | - | - | + | - | - |  | - | - | - | - |  |  | +
Beward | Beward B2710R / B2710RV / TZ2710RV / B236518RV / B28325R2 / B2710DV / B28325DV / B2710RV-B1 | Camera | 3.1.0.0.2.17 | 1 | 2 | + | - | + | - | - | 1920x1080 | - | - | - | - | - |  | - | - | - | - |  |  | +
Beward | ​Beward B2710DR / BC0271DR​ / NK55002D6​ / BV2204DR​ / B2710 / TZ2710DR | Camera | 3.1.0.0.2.17 | 1 | 2 | + | - | + | - | - | 1920x1080 | - | - | + | - | - |  | - | - | - | - |  |  | +
Beward | ​Beward B2710RVZ / B2710RVZ-B1 / B236518RVZ / B2710RZQ / B2710RZK / B9182720RZK / BV2720RZKE / TZ2720RZK​ / B2720RZK / B2720RVZ / B2720RZQ / B2720RVQ / BC0272RVQ​ / B2720DVZ / TZ2710RVZ / TZ2720DVZ / B2710DVZ / BC0272DVZ | Camera | 3.1.0.0.2.17 | 1 | 2 | + | - | + | - | - | 1920x1080 | - | - | - | - | + |  | - | - | - | - | motion detection |  | +
Beward | ​Beward BD136P / ​BV135P / BV136P / BD90253Z30 / TZ135P / TZ136P / BD134P / BC134PTZ20P / TZ134P​ | Camera | bw20161012NSZ | 1 | 2 | + | - | + | - |  | depends on device parameters | depends on device parameters | - | - | - | + |  | - | + | + | +. | motion detection |  | +
Beward | ​Beward TZ85-20 / B85-20H / B85-20H2 / BC85PTZ20H​ / B55-5H | Camera | 3.1.3.0.2.19.2 | 1 | 2 | + | - | + | + | - | 1920x1080 | - | - | + | + | + |  | + | + | - | - | motion detection |  | + |  |  |  | 1. To connect to the camera, enter port 5000. 2. To connect audio, sensors, or relays to the IP camera, you have to remove its lens and get inside the case. 3. If you change multiple settings at the same time, some of the settings may not be applied. For example, after you change the resolution, the camera reboots and remains unavailable for 20–30 seconds; if during that time (when the camera is unavailable) you change the frame rate as well, then the changed frame rate may not be applied. This is a limitation of the camera itself.
Beward | Beward B2720 / B2720DV / BC0272DV / B2720RV | Camera | 3.1.0.0.2.17 | 1 | 2 | + | - | + | - | - | 1920x1080 | - | - | - | - | - |  | - | - | - | - | motion detection |  | +
Beward | Beward B85-5-IP | Camera | 6.0.5.7 | 1 |  |  |  | + |  |  | 704x576 |  |  | + | - | + |  |  | + | + |  | - | [5 empty] | For the multistream operation it is necessary to keep the dependencies between codecs and resolutions. It is important to keep the dependencies of resolutions between streams. By setting the resolution on the first stream, the list of resolutions for the second stream will change - it will be the same or less than the resolution of the first one. If some dependencies are not kept, the resolutions are not be applied. The resolution is not applied if some dependencies are not followed. In the Beward cameras of this line, the information about the analytics comes from port 5656 (set by a constant in the code).
Beward | Beward B89L2-5230Z40 | Camera | 3.1.3.0.2.19.2 | 1 | 2 | - | - | - | - | - | 1920x1080 | - | - | - | - | - |  | - | - | - | - | motion detection |  | +
Beward | Beward B89R-3270Z18 / B89R-5260Z18 / TZ89R-3270Z / B89R-3595Z33 | Camera | bw20170630NSXp | 1 | 2 | + | - | + | - | - | 1920x1080 | - | - | - | - | + |  | - | - | - | - | hacking detection; motion detection |  | + |  |  |  | 1. To connect the camera, enter port 5000 (it is 80 by default). 2. The sensors do not work (as stated by the manufacturer).
Beward | Beward B9182710DMR | Camera | 3.1.14.0.3.17.2 | 2 | 2 | + | - | + | - | - | 1920x1080 | 960x540 | + | - | - | - |  | - | - | - | - | motion detection |  | -
Beward | Beward B-920WF | Camera | 2.2.1.5 | 1 |  | + |  | + |  |  | 1600x1200 |  |  | + | - |  |  |  | - | + |  | - | [5 empty] | 1. Resolution value on the 2nd stream is not to exceed the same value on the 1st stream. 2. TV-standard is to be set in the web interface of the camera in the Luminys Soft software, the "Use device settings" setting is to be enabled in the software.
Beward | Beward BC96PTZ30H / B96-30H / BV96-30HA-G | Camera | 3.1.3.0.2.19.2 | 1 | 2 | + | - | + | + | - | 1920x1080 |  | - | + | + | + | - | + | + |  | - | motion detection |  | + | + | +
Beward | Beward BD133 | Camera | bw20140516NSA | 1 | 2 | + | - | + |  |  | 1920x1080 |  | - | + | - | + |  |  | + | + |  | motion detection | [5 empty] | 1. The video stream settings are interdependent. These dependencies should be monitored in the camera web interface.
Beward | Beward BD135P | Camera | bw20160728NSA | 1 | 2 | + | - | + | - |  | 1920x1080 |  | - | + | - | +. |  | - | + | + | - | motion detection |  | + |  |  |  | Range of available resolution values depends on TV-standard value. In LumiCenter, the TV-standard configuration should be performed in the camera web-interface, with the "Use device settings" option enabled.
Beward | Beward BD3170 / BV3170 | Camera | bw20140220NSX | 1 | 2 | + | - | + | - |  | 1280x1024 | - | - | - | - | - |  | - | - | - | - | - |  | + |  |  |  | Stream codecs and resolutions are interdependent. Available resolutions for the second stream depend on the resolution for the first stream and can not be greater than those for the first one. Devices differ by case type and availability of BD3270RVZX controllable lens.
Beward | Beward BD3270 / BD3270RVZX / BD3270Z / BD3270Z18 | Camera | bw20160726NSX | 1 | 2 | + | - | + | - |  | 1920x1080 |  | - | - | - | - |  | - | - | - | - | - |  | +
Beward | Beward BD3570RC / BD3570 / BD3570DVZ / BD3570DRZ / BD3570DR / BD3570DM / BD3570D / BD3570RCV / BD3570DRV / BD3570RV / BD35C | Camera | bw20141114NSA | 1 | 2 | + | - | + |  |  | 2048x1536 |  | - | - | - | - |  |  | - | - |  | - | [5 empty] | Available resolutions for the second stream depend on the resolution for the first stream and can not be greater than those for the first one. The dependence should be monitored via the web-interface. PTZ function is presented in the form of a motorized lens control.
Beward | Beward BD3570RVZ | Camera | bw20141114NSA | 1 | 2 | + | - | + |  |  | 1920x1080 (MJPEG) / 2048x1536 (H.264) |  | - | - | - | + |  |  | - | - |  | - | [5 empty] | The maximum available resolution of the MJPEG video codec is 1920x1080.
Beward | Beward BD3595Z33 / TZ3590Z30 | Camera | bw20180625RS | 1 | 4 | + | - | + | + | - | 2048x1536 | 2048x1536 | + | + | + | + | - | - | + | + | - | audio detection; hacking detection; motion detection |  | + | + | + |  | To ensure the proper installation of video formats/codecs on the camera, it is necessary to correctly use low and high quality streams. The correct combination of video formats set on the camera depends on the correct choice of the corresponding streams/resolutions . In order to use the H.264 format only, it is necessary to: 1) select the 1st stream and H.264 codec on a high quality stream; 1) also select the 1st stream on a low quality stream. In order to use the MJPEG format only, it is necessary to: 1) select the 2nd stream and MJPEG codec on a high quality stream; 2) also select the 2nd stream on a low quality stream. In order to use the H.264+H.264 format, it is necessary to: 1) select the 1st stream and H.264 codec on a high quality stream; 1) select the 2nd stream with H.264 codec on a low quality stream. In order to use the H.264+MJPEG format, it is necessary to: 1) select the 1st stream and H.264 codec on a high quality stream; 1) select the 2nd stream with MJPEG codec on a low quality stream.
Beward | Beward BD3670FL / BD3670FL2 / BD38275FL | Fisheye Camera | bw20180515NSZ | 1 | 2 | - | - | - | - | - | 2048x2048 | 1920x1080 | - | - | - | - |  | - | - | - | - | motion detection |  | + |  |  |  | The video stream settings are interdependent. These dependencies are to be checked in the camera web interface.
Beward | Beward BD3990FL2 / BD9473990FLM | Fisheye Camera | bw20161012NSZ | 1 | 2 | + | - | + | - | - | depends on device parameters | depends on device parameters | - | + | - | - |  | - | + | + | - | motion detection |  | + |  |  |  | The video stream settings are interdependent. These dependencies are to be checked in the camera web interface.
Beward | Beward BD3990FLM | Fisheye Camera | bw20161012NSZ | 1 | 2 | + | - | + | - | - | depends on device parameters | depends on device parameters | - | + | - | - |  | - | - | - | - | motion detection |  | +
Beward | Beward BD4330D / BD4330DS | Camera | bw20140926NSA | 1 | 2 | + | - | + | - | - | 1920x1080 | 1920x1080 |  | + | - | - | - | - | - | - |  | motion detection |  | + | + | +
Beward | Beward BD4330DS | Camera | bw20140926NSA | 1 | 2 | + | - | + |  |  | 1920x1080 |  | - | + | - | - |  |  | - | - |  | motion detection
Beward | Beward BD4330H / BD3370 | Camera | bw20140926NSA | 1 | 2 | + | - | + |  |  | 1920x1080 |  | - | + | - | - |  |  | - | - |  | motion detection | [5 empty] | The resolutions available for the second stream depend on the resolution selected for the first stream.
Beward | Beward BD4640DR / BD46C / BD24356DR / TZ4330DS / TZ4640DS | Camera | bw20170116NSQ | 1 | 2 | + | - | + | - |  | 1920x1080 (MJPEG) / 2688x1512 (H.264) | - | - | + | - | - |  | - | + | + | - | hacking detection; motion detection |  | + |  |  |  | The resolutions available for the second stream depend on the resolution selected for the first stream.
Beward | Beward BD4640RC / BD4640RCV2 / BC1640RCV2 / BD4640RCV / TZ4640RCV / TZ4640RCV2 | Camera | bw20170116NSQ | 1 | 2 | + | - | + | - | - | 1920x1080 (MJPEG) / 2688x1512 (H.264) | - | - | - | - | - |  | - | - | - | - | hacking detection; motion detection |  | + |  |  |  | Maximum resolution for MJPEG codec is 1920x1080
Beward | Beward BD4680 / TZ4680 / BD4680DRV / BD4680DV / BD4680RV / BV4330H / BV4680 / BD24358-K220-550-IR315 / BD9184680RV | Camera | bw20170116NSQ | 1 | 2 | + | - | + | - |  | 1920x1080 (MJPEG) / 2688x1512 (H.264) | - | - | + | +. | - |  | - | + | + | - | audio detection; hacking detection; motion detection |  | + |  |  |  | Maximum resolution for MJPEG codec is 1920x1080
Beward | Beward BD4680DRZ / TZ4680DRZ / BD4680DVZ / TZ4680DVZ / BD4680RVZ / TZ4680RVZ / BV3270RVZXE / BD9474680RVZ / BD9474680DVZ / BD9184680DRZ / BD9184680RVZ | Camera | bw20170116NSQ | 1 | 2 | + | - | + | - |  | 1920x1080 (MJPEG) / 2688x1512 (H.264) | - | - | + | +. | + |  | - | + | + | - | audio detection; hacking detection; motion detection |  | + |  |  |  | There is no capability for viewing the on-board storage in the live mode on the camera. The required video fragment is downloaded via the camera web interface and viewed locally on the computer, instead.
Beward | Beward BD4685DVZ / BD4685DRZ / BD4685 / BD4685DV / BD4685DRV / BC1680RVZ / BM4685DVZ / BM4685RVZ / BM51521DRZ / BP4685DVZ / BP4685RVZ / BP51518P-K1 | Camera | bw20181207RP | 1 | 4 | + | - | + | + | - | 2688x1512 | 2688x1512 | - | - | - | + |  | - | + | + | - | hacking detection; motion detection |  | + |  |  |  | When choosing the maximum resolution on the 1st (2nd, 3rd) stream and the maximum resolution on the subsequent streams, the fps value is limited by the camera. To get the maximum fps value on the subsequent streams, it is necessary to set the minimum resolutions on the previous ones. Maximum resolution for MJPEG codec is 1920x1080.
Beward | Beward BD4685RVZ / BD4685RV | Camera | bw20181207RP | 1 | 4 | + | - | + | + | - | 2688x1512 | 2688x1512 | - | + | + | + |  | - | + | + | - | audio detection; hacking detection; motion detection |  | - |  |  |  | For the multistream operation it is necessary to keep the dependencies between codecs and resolutions, as the device does not know what "stream" is. It is very important to keep the dependencies of resolutions between streams. By setting the resolution on the first stream, the list of resolutions for the second stream will change - it will be the same or less than the resolution of the first one. If some dependencies are not kept, the resolutions are not be applied.
Beward | Beward BD5260 / BV3270 / BV5260 | Camera | bw20170630NSXp | 1 | 2 | + | - | + | - |  | 1920x1080 |  | - | - | - | - |  | - | - | - | - | hacking detection |  | + |  |  |  | For the multistream operation it is necessary to keep the dependencies between codecs and resolutions. It is important to keep the dependencies of resolutions between streams. By setting the resolution on the first stream, the list of resolutions for the second stream will change - it will be the same or less than the resolution of the first one. If some dependencies are not kept, the resolutions are not be applied. The resolution is not applied if some dependencies are not followed. In the Beward cameras of this line, the information about the analytics comes from port 5656 (set by a constant in the code).
Beward | Beward BD5260Z18 / BD33282PK-MBF02 | Camera | bw20170630NSXp | 1 | 2 | + | - | + | - | - | 1920x1080 | - | - | - | - | + |  | - | - | - | - | motion detection |  | +
Beward | Beward BD65-1 / BD75-1 | Camera | w20130117ANS | 1 | 2 | + | - | + | - |  | 720x576 |  | - | - | - | +. |  | - | - | - | - | - |  | +
Beward | Beward BM4685DV / BM4685RV / BP4685DV / BP4685RV | Camera | bw20181207RP | 1 | 4 | + | - | + | + | - | 2688x1512 | 2688x1512 | - | - | - | - |  | - | + | + | - | hacking detection; motion detection |  | + |  |  |  | The resolutions available for the second stream depend on the resolution selected for the first stream.
Beward | Beward BV3570DE / BD4640DS / BD9184640DS | Camera | bw20170116NSQ | 1 | 2 | + | - | + | - |  | 1920x1080 (MJPEG) / 2688x1512 (H.264) | - | - | - | - | - |  | - | + | + | - | hacking detection; motion detection |  | + |  |  |  | When the resolution or video codec is changed, the device reboots.
Beward | Beward DKS15102 / DKS850102 | Intercom | 3.2.0.0.3.17.85 | 1 | 2 | + | - | + | - | - | 1280x960 | 720x576 | - | - | - | - | - | - | - | - | - | motion detection |  | + | + | + |  | When the resolution or video codec is changed, the device reboots.
Beward | Beward DKS850120 / DKS15120 / DKS15102 / DKS850102 | Intercom | 3.2.1.4.3.17.33 | 1 | 2 | + | - | + | - | - | 1280x960 | 720x576 | - | - | - | - | - | - | - | - | - | motion detection |  | + | + | + |  | When codecs are changed the device restarts. The value of key frames is not to be greater than 8 as if the value is greater, there can be video time lag or jitter.
Beward | Beward DS03 / DS03M / DS03MP / DS05 / DS05M / DS05MP | Intercom | 3.1.0.0.4.18 | 1 | 2 | + | - | + | - |  | 960x576 |  | - | + | + | - |  | - | + | + | - | motion detection |  | + |  |  |  | The device restarts when the codecs are changed. It is not recommended to set the key frame rate value higher than 8, since the device cannot handle the higher values: there will be lags and freezes on video.
Beward | Beward DS06 / DS06M / DC11EP / DS91805M / DS91805MP / DS06MP | Intercom | 3.1.0.0.7.18.34 | 1 | 2 | + | - | + | - | - | 1280x1024 | 720x576 | - | +. | + | - | - | - | + | +. | - | motion detection |  | + | + | +
Beward | Beward DS06A / DS06A(P) | Intercom | 3.1.0.0.1.25.85 | 1 | 2 | + | - | + | - | - | 1280x960 | 720x576 | - | +. | + | - | - | - | + | +. | - | motion detection |  | + | + | +
Beward | Beward NK55002D7 | Camera | 3.1.0.0.2.17 | 1 | 2 | + | - | + | - |  | 1920x1080 | - | - | + | - | - |  | - | - | - | - | - |  | +
Beward | Beward SV3210D / SV3210DB / SV3210DBS / SV3210DR / SV3210DM / SV3217DB / SV3217DBS / SV3217DM | Camera | 41.7.58.71-r13 | 1 | 3 | + | - | + | + | H.264 Smart Codec; H.265 Smart Codec | 2592x1944 | 704x576 | + | + | - | - | - | - | - | - |  | motion detection |  | + | + | +
Beward | Beward SV3210DBZ / SV3217DBZ | Camera | 41.7.58.71-r13 | 1 | 3 | + | - | + | + | H.264 Smart Codec; H.265 Smart Codec | 2592x1944 | 704x576 | + | + | - | + | - | - | - | - |  | motion detection |  | + | + | + |  | The maximum resolution of 1920x1080 is available for MJPEG
Beward | Beward SV3210DVZ / SV3210RBZ / SV3210RZX / SV3210-R30 | Camera | 41.7.58.71-r13 | 1 | 3 | + | - | + | + | H.264 Smart Codec; H.265 Smart Codec | 2592x1944 | 704x576 | + | + | + | + | - | - | + | + | - | motion detection |  | + | + | +
Beward | Beward SV3210M | Camera | 41.7.58.71-r13 | 1 | 3 | + | - | + | + | H.264 Smart Codec; H.265 Smart Codec | 2592x1944 | 704x576 | + | + | - | - | - | - | + | + | - | motion detection |  | + | + | +
Beward | Beward SV3210RC / SV3210R | Camera | 41.7.58.71-r13 | 1 | 3 | + | - | + | + | H.264 Smart Codec; H.265 Smart Codec | 2592x1944 | 704x576 | + | - | - | - | - | - | - | - | - | motion detection |  | + | + | +
Beward | Beward SV3210RZ | Camera | 41.7.58.71-r13 | 1 | 3 | + | - | + | + | H.264 Smart Codec; H.265 Smart Codec | 2592x1944 | 704x576 | + | - | - | + | - | - | - | - | - | motion detection |  | + | + | + |  | The camera has the following features: 1) On the first stream, the range of "Bitrate" values depends on the current "Resolution" setting value. 2) The available range for "Resolution" parameter depends on the video codec.
Beward | Beward SV3215DVZ / NK54140R4 | Camera | 43.7.58.74-t1 | 1 | 3 | + | - | + | + | H.264 Smart Codec; H.265 Smart Codec | 2592x1944 | 704x576 |  |  |  | + | - | - | - | - | - | audio detection; motion detection |  | + | + | + |  | The camera has the following features: 1) On the first stream, the range of "Bitrate" values depends on the current "Resolution" setting value. 2) The available range for "Resolution" parameter depends on the video codec.
Beward | Beward SV3215M | Camera | 43.7.58.74-t1 | 1 | 3 | + | - | + | + | H.264 Smart Codec; H.265 Smart Codec | 2592x1944 | 704x576 |  |  |  | - | - | - | + | + | - | audio detection; motion detection |  | + | + | + |  | The camera has the following features: 1) On the first stream, the range of "Bitrate" values depends on the current "Resolution" setting value. 2) The available range for "Resolution" parameter depends on the video codec.
Beward | Beward SV3215-R30P / NK55623D1 | Camera | 43.7.58.74-t1 | 1 | 3 | + | - | + | + | H.264 Smart Codec; H.265 Smart Codec | 2592x1944 | 704x576 |  |  |  | + | - | + | + | + | - | audio detection; motion detection |  | + | + | + |  | The camera has the following features: 1) On the first stream, the range of "Bitrate" values depends on the current "Resolution" setting value. 2) The available range for "Resolution" parameter depends on the video codec.
Beward | Beward SV3215RBZ / SV3215RZX / BM3215RZX / BP3215RZX / NK54140R7 / SV3217RBZ / SV3217RZX | Camera | 43.7.58.74-t1 | 1 | 3 | + | - | + | + | H.264 Smart Codec; H.265 Smart Codec | 2592x1944 | 704x576 |  |  |  | + |  |  | + | + |  | motion detection; audio detection |  | + | + | + |  | The camera has the following features: 1) On the first stream, the range of "Bitrate" values depends on the current "Resolution" setting value. 2) The available range for "Resolution" parameter depends on the video codec.
Beward | Beward SV3215RZ / SV3215RZ2 / SV3210RCB / SV3210R2 / SV3210RZ2 | Camera | 43.7.58.74-t1 | 1 | 3 | + | - | + | + | H.264 Smart Codec; H.265 Smart Codec | 2592x1944 | 704x576 |  | - | - | + |  | - | - | - |  | motion detection |  | + | + | +
Beward | Beward SV3217M | Camera | 43.7.58.74-t1 | 1 | 3 | + | - | + | + | H.264 Smart Codec; H.265 Smart Codec | 2592x1944 | 704x576 |  |  |  | + |  | - |  |  |  | motion detection |  | + | + | +
Beward | Beward SV3217RZ2 | Camera | 43.7.58.74-t1 | 1 | 3 | + | - | + | + | H.264 Smart Codec; H.265 Smart Codec | 2560x1920 | 704x576 |  | - | - | + |  | - | - | - |  | motion detection |  | + | + | +
BOLID | BOLID VCI-130 / VCI-230 | Camera | 2.400.0000.28.R, Build Date: 2016-03-29 | 1 | 2 | + | - | + | - |  | 2304x1296 |  | - | - | - | + |  | - | - | - | + | motion detection |  | +
BOLID | BOLID VCI-140-01 | Camera | 2.460.00BOLID.0.R, Build Date: 2018-04-25 | 1 | 3 | + | - | + | + | - | 2688x1520 | 704x576 | - | + | + | - | - | - | - | - | - | defocus detection; hacking detection; motion detection |  | + | + | -
BOLID | BOLID VCI-143 / VCI-140-01 / VCI-240-01 | Camera | 2.400.0000.24.R, Build Date: 2016-12-09 | 1 | 3 | + | - | + | + |  | 2688x1520 | 704x576 | - | + | + | - |  | - | - | - | - | - |  | +
BOLID | BOLID VCI-184 | Camera | 2.400.0000.24.R, Build Date: 2016-12-09 | 1 | 3 | + | - | + | + |  | 3840x2160 |  | - | - | - | - |  | - | - | - | - | - |  | + |  |  |  | Settings of video stream are interdependent. These dependencies are to be seen in the device web-interface.
BOLID | BOLID VCI-220-01 | Camera | 2.400.0000.24.R, Build Date: 2016-12-09 | 1 | 3 | + | - | + | + |  | 1920x1080 |  | - | - | - | - |  | - | - | - | - | - |  | +
BOLID | BOLID VCI-242 | Camera | 2.400.0000.24.R, Build Date: 2016-12-09 | 1 | 3 | + | - | + | + |  | 2688x1520 |  | - | - | - | - |  | - | - | - | - | - |  | + |  |  |  | Settings of video stream are interdependent. These dependencies are to be seen in the device web-interface.
BOLID | BOLID VCI-320 | Camera | 2.420.0000.21.R, Build Date: 2016-12-09 | 1 | 3 | +. | - | + | + | H.264 Smart Codec; H.265 Smart Codec | 1920x1080 | 704x576 | - | - | - | - | - | - | - | - | - | motion detection |  | + | + | +
BOLID | BOLID VCI-528 / BOLID VCI-528-00 | Camera | 2.422.0002.0.T.T4.2022.9A.NR | 1 | 3 | + | - | + | - |  | 1920x1080 |  | - | - | - | + |  | - | - | - | - | - |  | +
BOLID | BOLID VCI-529 | Camera | 2.422.0000.0.R.D3.3019.9A.NR, Build Date: 2016-06-13 | 1 | 3 | + | - | + | - |  | 1920x1080 | 704x480 | - | - | - | + |  | - | - | + | + | - |  | +
BOLID | BOLID VCI-627 | Camera | 2.422.0002.0.T.T4.2022.9A.NR | 1 | 3 | + | - | + | - |  | 1920x1080 |  | - | - | - | + |  | - | - | - | - | - |  | +
BOLID | BOLID VCI-830-01 | Camera | 2.400.0000.28.R, Build Date: 2016-03-29 | 1 | 2 | + | - | + | - |  | 2048x1536 | 704x576 | - | - | - | + |  | - | - | - | + | motion detection |  | +
BOLID | BOLID VCI-884 | Camera | 2.400.0000.24.R, Build Date: 2016-12-09 | 1 | 3 | + | - | + | + |  | 3840x2160 |  | - | - | - | - |  | - | - | - | - | - |  | + |  |  |  | Settings of video stream are interdependent. These dependencies are to be seen in the device web-interface.
Bolin Technology | Bolin Technology SD520BHD-IRNXG | Camera | IPC_HCMN2101-B5010D1601 | 1 | 3 | + | - | + | - |  | 1920x1080 |  | - | - | - | +. |  | - | - | - | - | motion detection |  | + |  |  |  | There are 6 video capture modes on the camera: 1080P@60 (maximum resolution@maximum frame rate), 1080P@50, 1080P@30, 1080P@25, ​720P@30, 720P@25, PAL. The mode is to be selected in the device web interface. The resolution for stream 1 must not be lower than the resolutions for stream 2 and 3.
Bolin Technology | Bolin Technology SD520BHD-IRNXGA / EX1020BHDXG-L5NA / EX1030BHD3M-L5NA / EX1030BHD-L5NA / EX1022B4K-L5NA | Camera | IPC_HCMN2101-B5010D1601 | 1 | 3 | + | - | + | - |  | 1920x1080 |  | - | - | - | +. |  | - | - | - | - | motion detection |  | + |  |  |  | There are 6 video capture modes on the camera: 1080P@60 (maximum resolution@maximum frame rate), 1080P@50, 1080P@30, 1080P@25, ​720P@30, 720P@25 and PAL. The mode is to be selected in the device web interface. The resolution for stream 1 must not be lower than the resolutions for stream 2 and 3.
Bolin Technology | Bolin Technology SD522B4K-IRN | Camera | IPC_HCMN2105-B0003P10D1607B01 | 1 | 3 | + | - | + | - |  | 3840x2160 |  | - | - | - | +. |  | - | - | - | - | motion detection |  | +
Bolin Technology | Bolin Technology SD522B4K-IRNA | Camera | IPC_HCMN2105-B0003P10D1607B01 | 1 | 3 | + | - | + | - |  | 3840x2160 |  | - | - | - | +. |  | - | - | - | - | motion detection |  | +
Bolin Technology | Bolin Technology SD530B3M-IRN | Camera | IPC_HCMN2103-B0013P11D1604 | 1 | 3 | + | - | + | - |  | 2048x1536 |  | - | - | - | +. |  | - | - | - | - | - |  | + |  |  |  | There are 6 video capture modes on the camera: 3MP@30 (maximum resolution@maximum frame rate), 3MP@25, 1080P@60, 1080P@50, 1080P@30 and 1080P@25. The mode is to be selected in the device web interface.
Bolin Technology | Bolin Technology SD530B3M-IRNA | Camera | IPC_HCMN2103-B0013P11D1604 | 1 | 3 | + | - | + | - |  | 2048x1536 |  | - | - | - | +. |  | - | - | - | - | - |  | + |  |  |  | There are 6 video capture modes on the camera: 3MP@30 (maximum resolution@maximum frame rate), 3MP@25, 1080P@60, 1080P@50, 1080P@30 and 1080P@25. The mode is to be selected in the device web interface.
Bolin Technology | Bolin Technology SD530BHD-IRN | Camera | IPC_HCMN2103-B0013P11D1604 | 1 | 3 | + | - | + | - |  | 1920x1080 |  | - | - | - | +. |  | - | - | - | - | - |  | + |  |  |  | The resolution for stream 1 must not be lower than the resolutions for stream 2 and 3.
Bolin Technology | Bolin Technology SD530BHD-IRNA | Camera | IPC_HCMN1102-F5027P02D1511B01 | 1 | 3 | + | - | + | - |  | 1920x1080 |  | - | - | - | +. |  | - | - | - | - | - |  | + |  |  |  | The resolution for stream 1 must not be lower than the resolutions for stream 2 and 3.
Bosch | Bosch AUTODOME 700 IP | Camera | 5.73.0040 (40500573) | 1 | 3 | + | - | + |  |  | 704x576 |  | + | - | - | + |  |  | - | - |  | motion detection
Bosch | Bosch AUTODOME 7000 IP | Camera | 5.90.0112 (12510590) | 1 | 3 | + | - | + | - | - | 704x576 | - | - | - | - | + | - | + | - | - | - | IVA detection | + | + | - | - |  | Camera has IVA analytics. Tag&Track function is available for version 4.0 and later
Bosch | Bosch AUTODOME 800 HD | Camera | 40500573 | 1 | 3 | + | - | + |  |  | 1920x1080 |  | + | + | - | + |  |  | + | + |  | IVA detection | + |  |  |  |  | Camera has IVA 5 analytics. Max.resolution and fps on camera depend on the "Max.frame rate" and "Property" settings. These settings are to be applied in the camera web interface. Resolution of the first stream should be changed in the camera web interface. Resolution of MJPEG stream cannot be higher than one of H.264 stream. Therefore, set "1080p25/30 fixed" resolution on the first stream to get maximum one. Range of "Stream2" values depends on value of "Stream1" setting.
Bosch | Bosch AUTODOME IP dynamic 7000 HD / AUTODOME IP 7000 HD | Camera | 7.10.0076 (76500710) | 1 | 3 | + | - | + | - | - | 1920x1080 | 640x480 |  | + | + | + | - | + | + | + |  | IVA detection | + | + | + | + |  | Change of resolution in the LumiCenter software is available only for H.264 MP SD mode of video stream 1 (2) settings. Camera has IVA analytics. For working of IVA detection the value of "Scence" settings mustn't be empty (off).
Bosch | Bosch AUTODOME IP starlight 7000 HD | Camera | 5.93.0025 (25500593) | 1 | 3 | + | - | + | - |  | 704x480 |  | + | - | - | + |  | + | - | - |  | motion detection | [5 empty] | Tag&Track function is available for version 4.0 and later
Bosch | Bosch AUTODOME Jr 800 HD | Camera | 5.72 (28500572) | 1 | 3 | + | - | + | - |  | 1920x1080 |  | + | - | - | + |  | + | - | - |  | - | [5 empty] | Resolution values for H.264 stream are configured in the camera web-interface. Tag&Track function is available for version 4.0 and later
Bosch | Bosch DINION IP 5000 HD | Camera | 6.32.0107 (07510632) | 1 | 3 | + | - | + | - |  | 768x432 (MJPEG) / 1920x1080 (H.264) |  | - | + | + | - |  | - | + | + | - | IVA detection |  | + |  |  |  | Camera supports embedded IVA analytics (intelligent video analytics). For working of IVA detection the value of "Scence" settings mustn't be empty (off). Resolutions can be switched in the H.264 MP SD mode only (the Property setting in the camera web-interface). Enable H.264 MP 1080p 25/30 fixed mode for the Stream 1 setting or H.264 MP 1080p 4/5 fixed mode for the Stream 2 (fixed resolutions are set in these modes - they cannot be changed using the Resolution setting) in order to get 1920x1080 resolution in LumiCenter.
Bosch | Bosch DINION IP 5000 MP | Camera | 6.32.0111 | 1 | 3 | + | - | + | - |  | 2592x1944 |  | + | + | + | - |  | - | + | + | + | - |  | +
Bosch | Bosch DINION IP 7000 HD / FLEXIDOME IP 7000 RD / FLEXIDOME IP 7000 VR | Camera | 5.90 (12510590) | 1 | 3 | + | - | + | - |  | 1920x1080 (MJPEG) / depends on device parameters (H.264) |  | - | - | - | - |  | + | - | - |  | - | [5 empty] | Camera has IVA analytics. Resolution values for H.264 stream are configured in the camera web-interface. Tag&Track function is available for version 4.0 and later
Bosch | Bosch DINION IP bullet 4000 HD | Camera | 6.32.0107 (07510632) | 1 | 3 | + | - | + | - |  | 768x432 (MJPEG) / 1920x1080 (H.264) |  | - | + | + | - |  | - | + | + | - | IVA detection |  | + |  |  |  | Camera supports embedded IVA analytics (intelligent video analytics). For working of IVA detection the value of "Scence" settings mustn't be empty (off). Resolutions can be switched in the H.264 MP SD mode only (the Property setting in the camera web-interface). Enable H.264 MP 1080p 25/30 fixed mode for the Stream 1 setting or H.264 MP 1080p 4/5 fixed mode for the Stream 2 (fixed resolutions are set in these modes - they cannot be changed using the Resolution setting) in order to get 1920x1080 resolution in LumiCenter.
Bosch | Bosch DINION IP bullet 5000 HD | Camera | 6.43.0027 (27500643) | 1 | 3 | + | - | + | - |  | 1920x1080 | 1920x1080 | - | + | + | - |  | - | + | + | - | IVA detection |  | + |  |  |  | Camera supports IVA (Intelligent Video Analytics). The value of the "Scence" parameter must not be empty (off) for the IVA detection tool operation. In LumiCenter, resolutions can be changed only for H.264 MP SD mode (the Property setting in the web interface of the camera). Enable H.264 MP 1080p 25/30 fixed mode for the “Video stream 1” or H.264 MP 1080p 4/5 fixed mode for “Video stream 2” to get the 1920x1080 resolution in LumiCenter (these modes have fixed resolution that cannot be changed by the “Resolution” setting). Set “Resolution” to “Maximum level” in order to get the 1920x1080 resolution in Luminys PSIM.
Bosch | Bosch DINION IP dynamic 7000 HD | Camera | 5.93.0025 | 1 | 3 | + | - | + | - |  | 1920x1080 |  | + | + | + | - |  | + | + | + |  | IVA detection; motion detection | [5 empty] | Settings of resolution is available only for MJPEG stream in the LumiCenter software. Embedded IVA4 detection (intelligent video analytics). Tag&Track function is available for version 4.0 and later
Bosch | Bosch Dinion IP NWC-xxxx series | Camera | 19500410 | 1 | 2 |  |  | + | - | - | 704x288 | 704x288 |  | - | - | - | - | - |  |  |  |  | - | + | + | + | -
Bosch | Bosch DINION IP starlight 6000 HD | Camera | 6.30.0140 (40010630) | 1 | 3 | + | - | + | - |  | 1920x1080 |  | - | + | + | - |  | - | + | + | +. | - |  | + |  |  |  | The resolution modes depend on the first stream. These dependencies are to be seen in the web-interface. Maximum frame rate for HDR mode of Application variant setting is 30 fps.
Bosch | Bosch DINION IP starlight 7000 HD / FLEXIDOME IP starlight 7000 RD / FLEXIDOME IP starlight 7000 VR | Camera | 5.90.0112 (12510590) | 1 | 3 | + | - | + | - |  | 1280x720 |  | - | + | + | - |  | + | + | + |  | IVA detection | [5 empty] | Camera supports embedded IVA analytics (intelligent video analytics). To get resolution 1280x1024 enable the DINION IP starlight 7000 HD 1,3MP mode for the Application variant settings in the camera web-interface. Change of resolution in the LumiCenter software is available only for the H.264 MP SD mode (Property parameter in the camera web-interface). For correct video playback from external archive select the "IP" mode of "GOP structure" parameter for profile set for record in the camera web-interface. Resolution values for H.264 stream are configured in the camera web-interface. Tag&Track function is available for version 4.0 and later
Bosch | Bosch DINION IP starlight 8000 MP | Camera | 6.32.0109 | 1 | 3 | + | - | + | - | - | 1992x1680 | - | +. | + | + | + | - | - | + | + | +. | IVA detection |  | + | - | - |  | The camera has three video capture modes which differ in the resolutions and the highest possible resolution.
Bosch | Bosch DINION IP ultra 8000 MP | Camera | 7.81.0060 (60000781) | 1 | 3 | + | - | + | - | - | 3840x2160 | 3840x2160 | - | - | + |  | - | - | + | + | +. | VCA detection |  | + | - | - |  | Integration feature: when you apply the "Display Type" setting, it resets the camera to factory settings, except for user and network settings. Same when you enable the "Send settings" option from the LumiCenter.
Bosch | Bosch DINION NBC-455-P IVA | Camera | 5.73.0045 | 1 | 3 | + | - | + |  |  | 704x480 |  | - | - | - | - |  |  | - | - |  | IVA detection
Bosch | Bosch DINION NBN-498-P IVA | Camera | 5.73 (40500573) | 1 | 3 | + | - | + |  |  | 704x576 |  | - | + | - | - |  |  | - | + |  | motion detection | [5 empty] | To use Sensors/Relays connect to the camera with the "service" user name.
Bosch | Bosch FLEXIDOME IP 5000i IR | Camera | 6.42.0021 (21500642) | 1 | 3 | + | - | + | + | - | 3072x1728 | 3072x1728 | - | + | + | - | - | - | + | + | - | IVA detection |  | + | + | + |  | Video codecs on 1st and 2nd streams are the same: either H.264 on both or H.265 on both. In LumiCenter, it is necessary to ensure that the same codec is installed on the 1st and 2nd streams. The video stream resolutions on the camera are interdependent: the resolution on 2nd and 3rd streams should not be higher than on 1st stream. The resolutions "2048x1536", "2688x1512" or "2304x1296" are available on the 2nd stream, if the resolutions "2048x1536", "2688x1512" or "2304x1296" are set on the 1st stream, respectively. Exposure settings and backlight compensation are available when HDR is off. After switching the display mode in LumiCenter or in the web interface, the H.264 codec for 1st and 2nd streams is installed on the camera. Besides, if the H.265 codec was installed for 1st and 2nd streams, the video will not be displayed until the H.264 codec is used from LumiCenter or the H.265 codec is used from the web interface. Depending on the value of the "Video channel resolution" parameter (432p or 288p) in the profile settings in the camera web-interface, the “SD” and “SD ROI” resolutions on 2nd stream can take the “768x432” or “512x288” values.
Bosch | Bosch FLEXIDOME IP 3000i IR | Camera | 7.87.0029 (29500787) | 1 | 2 | - | - | + | + | - | 1920х1080 | 768х432 | - | - | - | - | - | - | + | + | - | Motion detection; Аналитика IVA | + | + | + | + | +.
Bosch | Bosch FLEXIDOME IP corner 9000 MP | Camera | 7.10.0076 (76500710) | 1 | 3 | + | - | + | - | - | 1440x1080 | 1440x1080 | - | - | - | - | - | - | + | + | - |  |  | + | - | -
Bosch | Bosch FLEXIDOME IP dynamic 7000 VR | Camera | 5.93.0025 | 1 | 3 | + | - | + | - |  | 1920x1080 |  | - | - | - | - |  | - | - | - | - | IVA detection | + | + |  |  |  | Frame rate control does not work for H.264 codec via ONVIF. There is Eembedded IVA analytics on the camera.
Bosch | Bosch FLEXIDOME IP micro 2000 HD | Camera | 5.90.0126 (26510590) | 1 | 3 | + | - | + |  |  | 1280x720 (MJPEG) |  | - | + | - | - |  |  | - | - |  | IVA detection | [5 empty] | Camera has IVA analytics.
Bosch | Bosch FLEXIDOME IP panoramic 7000 MP | Fisheye Camera | 7.70.0126 (26510770) | 1 | 3 | + | - | + | - | - | 2640x2640 | 2640x2640 |  | + | - |  | - | - | - | - | +. | IVA detection | + | + | + | + |  | Camera supports IVA (Intelligent Video Analytics). For working of IVA detection, the value of "Scence" settings shouldn't be empty (off).
Bosch | Bosch FLEXIDOME IP starlight 6000 VR | Camera | 6.32.0109 (09010632) | 1 | 3 | + | - | + | - |  | 1920x1080 |  | - | + | + | - |  | - | + | + | + | - |  | + |  |  |  | Resolutions depend on the first stream. These dependencies are to be seen in the device web-interface.
Bosch | Bosch generic | Generic | auto | Dynamic | 3 | + | - | + | + | - | depends on device parameters | depends on device parameters | - | + | +. | +. | - | - | + | + | +. | Motion detection; Hacking detection; Аналитика IVA; Scene change detection; Line crossing detection; People counting detection; Unattended baggage detection; Attended detection | + | + | + | + | +. | In Bosch generic, it is not FPS that is configured, but its inverse setting - skipRate, from which FPS is calculated using the formula FPS = maxFPS/SkipRate The following event sources for IVA analytics related to the tampering detector are supported: scene change detector, bright light source detector, darkening detector, reference image change detector. Under IVA analytics, you can create product detectors (Luminys Next) - Line crossing, Long stay in area, Stop in area, Movement in area, Entering area, Exiting area and Multiple objects, Moving from area to area. For which you can also receive triggers For IVA detectors - you need to enable it in the configuration manager in VCA in operation mode - profile, Analysis type - Intelligent Video Analytics, on the Tasks tab - Detekt any object For Tamper Detection in Tasks – add and configure a Tampering trigger In order for the motion detection detector to work, you need to select Motion in the configuration manager in VCA analytics in Analysis type 3D tracking - this tracker acts as a subset of other detectors, for example a motion detector, in order for this type of tracker to work, the camera needs to be calibrated. Crowd density estimation - for this detector to work, you need to create a reference image People counting - works as a line crossing counter, that is, it counts how many times the line has been crossed, and this can be the same person
Bosch | Bosch NBC-255-P | Camera | 5.73 (40500573) | 1 | 3 | + | - | + |  |  | 640x480 |  | - | + | + | - |  |  | + | + |  | motion detection | [5 empty] | To use Sensors/Relays, connect to the camera with the "service" user name.
Bosch | Bosch NBC-455-12P | Camera | 4.53 | 1 | 2 |  |  | + |  |  | 704x576 |  |  | + | - |  |  |  | +. | +. |  | motion detection | [5 empty] | 1. The resolution with MPEG is the same as with H.264 (cannot be set separately). 2. In LumiCenter, the camera is detected as the NBC-455-P-IVA series. 3. Before using sensors/relays, go to the web interface and switch them to NO mode. 4. To use Sensors/Relays, connect to the camera with the user name "service".
Bosch | Bosch NDC-265-P | Camera | 5.51 | 1 | 3 | + | - | + |  |  | 1280x720 |  | - | + | +. | - |  |  | + | + |  | IVA detection | [5 empty] | In web interface, you can select resolutions from 2 types in Properties - HD and standard. Stream 1 work with HD only, stream 2 can be set up to inherit settings from stream 1 and work with HD only or, if you select H.264 BP+, then you can switch between two resolutions. If you select "H.264 BP+ with max.fps limit", then you can also adjust fps on the device.
Bosch | Bosch NDC-274-PT (ONVIF) | Camera | 5.80.0032 | 1 | 1 | + | - | + |  |  | 1920x1080 |  | - | - | - | - |  |  | - | - |  | -
Bosch | Bosch NDC-455V09-12PS | Camera | 5.51 | 1 | 3 | + | - | + |  |  | 704x576 |  | - | + | + | - |  |  | + | + |  | IVA detection | [5 empty] | In web interface, you can select resolutions from 2 types in Properties - HD and standard. Stream 1 work with HD only, stream 2 can be set up to inherit settings from stream 1 and work with HD only or, if you select H.264 BP+, then you can switch between two resolutions. If you select "H.264 BP+ with max.fps limit", then you can also adjust fps on the device.
Bosch | Bosch NIN-832-V03P | Camera | 5.85 build 16 | 1 | 3 | + | - | - | - |  | 1920x1080 |  | - | - | - | - |  | + | - | - |  | - | [5 empty] | Resolution is configured in the camera web-interface. In the LumiCenter software resolution is configured only for the MJPEG stream. Embedded IVA4 detection (intelligent video analytics). Tag&Track function is available for version 4.0 and later
Bosch | Bosch NWC-0455-10P | Camera | 4.1 | 1 | 3 | +. | +. |  |  |  | depends on device parameters | depends on device parameters | [6 empty] | + | + |  | IVA detection | + |  |  |  |  | 1. The vendor's SDK does not allow us to fully integrate the camera. To make the video change in Luminys Soft Software, you must go to the camera's web interface and configure all the settings there. 2. To use Sensors/Relays, connect to the camera with the user name "service" . 3. Beginning from DP version 3.37.1759 Bosch Video SDK installation is cancelled by default. Without it H.263 codec won't work. To install Bosch Video SDK during DP installation use key INSTALL_BOSCH_VIDEOSDK="yes". Example: start /i <way to file>\IPDriverPack.msi INSTALL_BOSCH_VIDEOSDK="yes" - normal installation start /i <way to file>\IPDriverPack.msi /quiet INSTALL_BOSCH_VIDEOSDK="yes" - silent installation.
Bosch | Bosch NWC-0495-10P | Camera | 4.10(19500410) | 1 | 2 | - | +. |  |  |  | depends on device parameters | depends on device parameters | [6 empty] | +. | + |  | IVA detection | + |  |  |  |  | 1. The vendor's SDK does not allow us to fully integrate the camera. To make the video change in Luminys Soft software, you must go to the camera's web interface and configure all the settings there. 2. To use Sensors/Relays, connect to the camera with the user name "service". 3. Onboard analytics IVA 4. Beginning from DP version 3.37.1759 Bosch Video SDK installation is cancelled by default. Without it H.263 codec won't work. To install Bosch Video SDK during DP installation use key INSTALL_BOSCH_VIDEOSDK="yes". Example: start /i <way to file>\IPDriverPack.msi INSTALL_BOSCH_VIDEOSDK="yes" - normal installation start /i <way to file>\IPDriverPack.msi /quiet INSTALL_BOSCH_VIDEOSDK="yes" - silent installation.
Bosch | Bosch NWD-495V03-10P | Camera | 4 | 1 | 3 | - | +. |  |  |  | 704x576 | [10 empty] | - | [5 empty] | 1. The vendor's SDK does not allow us to fully integrate the camera. To make the video change in Luminys Soft software, you must go to the camera's web interface and set all the settings (resolution, bit rate, color, etc.) there. 2. The camera works via the ONVIF protocol, but only in compatibility mode. 3. Beginning from DP version 3.37.1759 Bosch Video SDK installation is cancelled by default. Without it H.263 codec won't work. To install Bosch Video SDK during DP installation use key INSTALL_BOSCH_VIDEOSDK="yes". Example: start /i <way to file>\IPDriverPack.msi INSTALL_BOSCH_VIDEOSDK="yes" - normal installation start /i <way to file>\IPDriverPack.msi /quiet INSTALL_BOSCH_VIDEOSDK="yes" - silent installation.
Bosch | Bosch Stub Driver (1 channel) | Camera | auto | 1 | 3 | + | - | + | + | - | depends on device parameters | depends on device parameters | - | +. | + | + |  | + | + | + | + | IVA detection |  | + | - | - |  | The built-in IVA (intelligent video analytics) detector includes the motion detection and intrusion detection. The Tag&Track functionality is available in LumiCenter 4.0 and later. Serial port settings (type, port number, speed, etc.) are displayed in order to indicate the current camera settings.
Bosch | Bosch TINYON IP 2000 / FLEXIDOME IP micro 2000 | Camera | 5.92.0090 (90500592) | 1 | 3 | + | - | + |  |  | 640x480 |  | - | - | - | - |  |  | - | - |  | motion detection
Bosch | Bosch TINYON IP 2000 HD | Camera | 5.92.0090 (90500592) | 1 | 3 | + | - | + |  |  | 1280x720 |  | - | + | + | - |  |  | - | - |  | motion detection | [5 empty] | Switch between standard resolutions (to D1 inclusive) and HD resolution is performed in the Encoder Streams menu item in the web interface of the camera. In the HD resolution mode only one resolution is available (1280x720) and it can't be changed. In the SD resolution mode they can be changed from QVGA to VGA using the Resolution setting in Luminys Soft software.
Bosch | Bosch VG4-3xx series | Camera | 4.15.0025 | 1 | 3 | + | + | + | - |  | depends on device parameters | depends on device parameters | - | - | - | + |  | + | +. | +. |  | IVA detection | [5 empty] | It is recommended to select "Bosch-Autodome" telemetry protocol for full telemetry operation in the LumiCenter software. Presets assigning is performed with confirmation (pressing the "Focus +" button on the telemetry panel). Firmware 30500410: to get video in h.263 format select the mpeg4 HS++ codec in the device web-interface. Camera has embedded IVA analytics. Tag&Track function is available for version 4.0 and later
Bosch | Bosch VG4-313-PTE2W | Camera | 30500410 | 1 | 2 | - | - | + | - | - | 704x288 | 704x288 | - | - | - | - | - | - | - | - | - | Motion detection; Audio detection | - | + | + | + | - | ​In order for the video to appear in the product, the same video codec must be set in the WEB interface. To switch the video codec, you must use the WEB interface.
Bosch | Bosch VG5 AUTODOME 700 Series | Camera | 5.52 | 1 | 3 | + | - | + | - |  | 704x576 |  | + | - | - | - |  | + | - | - |  | IVA detection | [5 empty] | List of embedded detections: IVA 5.5, Object in field, Cross the line, Loitering, Change conditions, Coursing, Unauthorized access, Remote object, Inactive object, Entry to field, Exit from field, Search for similarity, Counter, BEVIVA 5.5 counter, Flow, Unauthorized access, Crowd detecting, stream in field, Counter stream in field. For correct displaying and video record in H.264 format it is not recommended to select value 0 for settings of key frames rate. Tag&Track function is available for version 4.0
Bosch | Bosch VG5 AUTODOME 800 Series | Camera | 5.52 | 1 | 3 | + | - | + |  |  | 1920x1072 (MJPEG) / 1920x1084 (H.264) |  | - | - | - | - |  |  | - | - |  | - | [5 empty] | For the settings to change on the second stream there should be these settings in the camera web interface: Max. frame rate - "25/30 fps (up to 1920x1080)"; Property on Stream 1 - "H.264 MP 7200p25/30 fixed"; Property on Stream 2 - "H.264 BP+bit-rate-limited" or "H.264 MP SD".
Bosch | Bosch VIP X1 | Encoder | 2.53(05500253) | 1 | 2 | - | +. | - | - |  | depends on device parameters | depends on device parameters | - | - | - | + |  | - | + | + | - | IVA detection | + | - |  |  |  | 1. The vendor's SDK does not allow us to fully integrate the camera. To make the video change in Luminys PSIM, you must go to the device web interface and configure all the settings (resolution, bitrate, etc.) there. 2. To use Sensors/Relays connect to the camera with the "service" user name. 3. Telemetry works only in Luminys PSIM and only via an "explicit" protocol (for example, Pelco-D).
Bosch | Bosch VIP X1 XF encoder | Encoder | 4.53 (09500453) | 1 | 3 | - | - | +. | - | - | 704x576 | 704x576 | - | + | + | + | - | - | + | + | - | + |  | + | - | - |  | To use Sensors/Relays, connect to the camera with the "service" user name.
Bosch | Bosch VIP X16 XF E | Encoder | 5.70.0028 (28500570) | 16 | 3 | + | - | + | - | - | 704x576 | 704x576 | - | + | - | - | - | - | + | + | - | motion detection |  | + | - | -
Bosch | Bosch VIP X1600 | Encoder | 3.53 | 16 |  | - | +. |  |  |  | 704x576 |  |  |  |  | - |  |  | + | + |  | - | [5 empty] | 1. The camera is integrated using the SDK; therefore, it does not matter which port, user name, or password is used to connect. 2. The encoder itself consists of 4 separate network devices (units) in the same case. Have this in mind when buying/creating a key for the software. 3. MJPEG is an auxiliary video stream.
Bosch | Bosch VIP X1600 M4SA | Encoder | 4.1 | 4 | 3 | + | + |  |  |  | depends on device parameters | depends on device parameters |  | + |  | - |  |  | + | + |  | motion detection | [5 empty] | The server consists of 4 separate network devices (units) in the same case. Have this in mind when buying/creating a license key for the software.
Bosch | Bosch VIP-X1600 XFM4 | Encoder | 4.21 | 4 | 3 | + | - | + | - | - | depends on device parameters | depends on device parameters |  | + | + | - | - | - | + | + |  |  |  | - | - | - |  | The encoder itself consists of 4 separate network devices (units) in the same case.
Bosch | Bosch VJR-F801-IxxV | Camera | 4.53 | 1 | 3 | + | - | + |  |  | 1280x720 |  | - | - | - | - |  |  | - | - |  | IVA detection | [5 empty] | Only one set of values of fps for 50Hz is registered in the driver. If the mode of 60 Hz is activated, the device itself puts the next suitable value.
Bosch | Bosch VOT-320V013L | Thermal Imaging Camera | 10500574 | 1 | 3 | + | - | + | - | - | 640x480 | 640x480 | - | - | - | +. |  | - | - | - | - | - |  | -
Bosch | Bosch VOT-320V060L / VOT-320V019L / VOT-320V013H | Thermal Imaging Camera | 4.51(05500451) | 1 | 3 | + | - | + | - |  | 320x240 |  | - | - | - | - |  | - | + | + | - | IVA detection |  | + |  |  |  | 1. This is a thermal camera - it "sees" thermal radiation and converts it to a color image. 2. The max. frame rate is 8 fps. 3. Resolution: the device itself allows max. 320x240. 4. Telemetry control is unavailable in LumiCenter. 5. With the 4.51 firmware and when you connect via the ONVIF protocol, the device itself allows only H.264 video; there is no MJPEG support.
Brickcom | Brickcom 50xA_series | Camera | v3.2.2.3 | 1 | 3 | + | + | + |  |  | 2592x1944 (MJPEG) / 2032x1936 (MPEG) / 2032x1936 (H.264) |  |  | +. | - |  |  |  | + | + |  | motion detection | [5 empty] | 1. At high resolutions, the max. frame rate is 15–20 fps. 2. When you select a high resolution for the first stream, the second and third streams are not always available. 2592x1944 for the 1st stream: the 2nd and 3rd streams are not available; 2092x1936 or 2032x1536 for the 1st stream: the 2nd stream is not available; for the third stream, only 336x240 resolution is available. 3. With the MJPEG codec, the embedded motion detection tool does not work. 4.The embedded motion detection tool notifies about the end of an alarm only 3–5 seconds after the motion stops.
Brickcom | Brickcom CB-100Ae-08 / WCB-100Ae-08 | Camera | 3.0.6.12 | 1 | 2 | + | + |  |  |  | 1280x800 |  |  | + | [7 empty] | - | [5 empty] | 1. In ITV ¦ Luminys Soft software cameras are identified as CB-100Ae and WCB-100Ae. 2. With the 3.0.6.12 firmware, search detects the device as supporting the ONVIF protocol. But the device does not work via this protocol. 3. ASIP: Before switching the codec to MJPEG, set the Compression Control parameter to Constant Quality.
Brickcom | Brickcom CB-100Ae-08(VGA) / WCB-100Ae-08(VGA) | Camera | 3.0.6.12 | 1 | 2 | + | + | + |  |  | 640x480 |  |  | + | [7 empty] | - | [5 empty] | 1. In ITV ¦ Luminys Soft software cameras are identified as CB-100Ae-VGA and WCB-100Ae-VGA. 2. 3.0.6.12 firmware: Search detects the camera as a device that supports ONVIF, but the camera does not work via the ONVIF protocol. 3. ASIP: Before switching the codec to MJPEG, set the Compression Control parameter to Constant Quality.
Brickcom | Brickcom CB-100Ap / WCB-100Ap | Camera | 3.0.6.12 | 1 | 2 | + | + | + |  |  | 1280x800 |  |  | + | + | [6 empty] | - | [5 empty] | 1. With the 3.0.6.12 firmware, search detects the device as supporting the ONVIF protocol. But the device does not work via this protocol. 2. With the MPEG4 codec and the max. frame rate (1280x800), video comes at 15 fps max (this is a limitation of the device itself). 3. LumiCenter: Before switching the codec to MJPEG, set the Compression Control parameter to Constant Quality.
Brickcom | Brickcom CB-100Ap-0c / WCB-100Ap-0c | Camera | v2.3.7.8 | 1 | 2 | + | + | + |  |  | 1280x800 |  |  | + | + | [6 empty] | - | [5 empty] | 1. With the 3.0.6.12 firmware, search detects the device as supporting the ONVIF protocol. But the device does not work via this protocol. 2. With the MPEG4 codec and the max. frame rate (1280x800), video comes at 15 fps max (this is a limitation of the device itself). 3. LumiCenter: Before switching the codec to MJPEG, set the Compression Control parameter to Constant Quality.
Brickcom | Brickcom FB-100Ae-21 | Camera | 2.3.7.8 | 1 | 2 | + | + |  |  |  | 1280x800 |  |  | +. | + |  |  |  | + | + |  | - | [5 empty] | 1. With the 2.3.7.8 firmware, search detects the device as supporting the ONVIF protocol. But the device does not work via this protocol. 2. LumiCenter: Before switching the codec to MJPEG, set the Compression Control parameter to Constant Quality.
Brickcom | Brickcom FB-100Ap | Camera | v3.0.6.12 | 1 | 2 | + | + | + |  |  | 1280x800 |  |  | +. | + |  |  |  | + | + |  | - | [5 empty] | 1. With the MPEG4 codec and the max. frame rate (1280x800), the max. frame rate is 15 fps. 2. With the MJPEG codec, when you increase the quality, the frame rate drops. At max. quality, video does not come from the camera at all. This is a problem of the camera. 3. The 3.0.6.12 firmware: Search detects the camera as a device that supports ONVIF, but the camera does not work via the ONVIF protocol. 4. LumiCenter: Before switching the codec to MJPEG, set the Compression Control parameter to Constant Quality.
Brickcom | Brickcom FB-100Ap-31 / WFB-100Ap-31 | Camera | 3.0.6.12 | 1 | 2 | + | + | + |  |  | 1280x800 |  |  | + | + |  |  |  | + | + |  | - | [5 empty] | 1. With the 3.0.6.12 firmware, search detects the device as supporting the ONVIF protocol. But the device does not work via this protocol. 2. With the MPEG4 codec and the max. frame rate (1280x800), video comes at 15 fps max (this is a limitation of the device itself). 3. LumiCenter: Before switching the codec to MJPEG, set the Compression Control parameter to Constant Quality.
Brickcom | Brickcom FB-130Np / WFB-130Np | Camera | 3.0.6.25 | 1 | 2 | + | + | + |  |  | 1280x1024 |  |  | + | + |  |  |  | + | + |  | -
Brickcom | Brickcom FB-200Cp / FB-200Np / FD-200Np / FD-202Np / GOB-200Np / OB-200Ne / OB-200Nf / OB-200Np / OB-202Ne / OB-202Nf / OB-202Np / VD-200Np / VD-202Np / WOB-200Ne / WOB-200Np | Camera | 3.2.2.7.1 | 1 | 3 | + | + | + | - |  | 1920x1080 |  | - | - | - | + |  | - | - | - | - | motion detection |  | +
Brickcom | Brickcom FB-300Np / FD-302Np / GOB-302Np / OB-302Np / VD-302Np / WOB-302Np | Camera | v3.7.0.33R | 1 | 3 | + | + | + | - |  | 2048x1536 (MJPEG) / 2032x1536 (MPEG) / 2048x1536 (H.264) |  | - | - | - | + |  | - | - | - | - | motion detection |  | + |  |  |  | To get video on stream 2 TV out is to be off and resolution on stream 1 is to be lower than 2032x1536.
Brickcom | Brickcom FB-H200Np WDRPRO | Camera | v3.7.0.33R | 1 | 5 | + | + | + | - |  | 1920x1080 |  | - | - | - | + |  | - | - | - | - | - |  | +
Brickcom | Brickcom FD-100Ae-73 | Camera | 2.3.7.8 | 1 | 2 | + | + |  |  |  | 1280x800 |  |  | + | + |  |  |  | + | + |  | - | [5 empty] | 1. 2.3.7.8 firmware: Search returns the wrong firmware, 100, for the device; this is a problem of the device itself. 2. 2.3.7.8 firmware: By default, the camera's relay is closed (though the camera's settings are set to "normally open"). To make the relay work correctly, test it: open/close the relay in the Luminys Soft software. 3. 2.3.7.8 firmware: Sometimes, the camera does not work at the first connection. Restart the camera. With the MPEG4 codec, video comes at 15 fps max (this is a limitation of the device itself). 4. LumiCenter: Before switching the codec to MJPEG, set the Compression Control parameter to Constant Quality.
Brickcom | Brickcom FD-100Ap-73 | Camera | 3.0.6.13 | 1 | 2 | + | + | + |  |  | 1280x800 |  |  | +. | + |  |  |  | + | + |  | - | [5 empty] | 1. With the 3.0.6.13 firmware, Search detects the camera as a device that supports ONVIF, but the camera does not work via the ONVIF protocol. 2. LumiCenter: Before switching the codec to MJPEG, set the Compression Control parameter to Constant Quality.
Brickcom | Brickcom FD-130Ap-73 | Camera | 3.0.6.13 | 1 | 2 | + | + | + |  |  | 1280x1024 |  |  | + | + |  |  |  | + | + |  | - | [5 empty] | 1. With the 3.0.6.13 firmware, search detects the device as supporting the ONVIF protocol. But the device does not work via this protocol. 2. LumiCenter: Before switching the codec to MJPEG, set the Compression Control parameter to Constant Quality.
Brickcom | Brickcom FD-130Np / FD-130Np / GOB-130Np / OB-130Np / WOB-130Np | Camera | 3.1.0.9 | 1 | 2 | + | + | + |  |  | 1280x1024 |  |  |  |  | + | [5 empty] | - | [5 empty] | 1. This is not a PTZ camera, but it has a built-in zoom lens. 2. With the MJPEG codec, the maximum frame rate is 15 fps. 3. The aspect ratio is changed by changing the value of the TV standard parameter: PAL = 5:4, NTSC = 4:3, 16:9 = 16:9. A change to this parameter applies to both streams at the same time.
Brickcom | Brickcom FD-300Ap | Camera | 3.1.0.8 | 1 | 2 | + | + | + |  |  | 2032x1536 |  |  | +. | + |  |  |  | + | + |  | motion detection | [5 empty] | 1. With megapixel resolution, max. FPS is 8. 2. Resolution for the 2nd video stream is the same as for the 1st video stream.
Brickcom | Brickcom FD-300Np / GOB-300Np / OB-300Np / VD-300Np / WOB-300Np | Camera | 3.2.1.3 | 1 | 3 | + | + | + |  |  | 2032x1536 |  |  |  |  | + | [5 empty] | motion detection | [5 empty] | To receive video with stream 2, you should make sure that TV-out is disabled and the resolution for stream 1 is lower than 2032x1536.
Brickcom | Brickcom GOB-100Ap-73 / OB-100Ap-73 / WOB-100Ap-73 | Camera | 3.0.6.27 | 1 | 2 | + | + | + |  |  | 1280x800 |  |  | + | + | - |  |  | + | + |  | - | [5 empty] | 1. In ITV ¦ Luminys Soft software cameras are identified as OB-100Ap, GOB-100Ap and WOB-100Ap. 2. With the MPEG4 codec and the max. frame rate (1280x800), the max. frame rate is 15 fps. 3. With the MJPEG codec, the frame rate drops when you increase the quality. 4. 3.0.6.14 firmware: Via the ONVIF protocol, you can only search and receive video (the settings do not work). 5. 3.0.6.14 firmware: Sometimes focus control does not work. The same is true in the web interface; this is a problem of the device itself. 6. LumiCenter: Before switching the codec to MJPEG, set the Compression Control parameter to Constant Quality.
Brickcom | Brickcom MB-130Ap / WMB-130Ap | Camera | v3.2.2.8 | 1 | 3 | + | + | + |  |  | 1280x1024 |  | - | - | - | - |  |  | - | - |  | -
Brickcom | Brickcom MB-300A_series | Camera | v3.2.1.3 | 1 | 3 | + | + | + |  |  | 2048x1536 (MJPEG) / 2032x1536 (MPEG) / 2032x1536 (H.264)
Brickcom | Brickcom MD-100Ae | Camera | 3.0.6.12 | 1 | 2 | + | + |  |  |  | 1280x800 | [10 empty] | - | [5 empty] | 1. With the 3.0.6.12 firmware, search detects the device as supporting the ONVIF protocol. But the device does not work via this protocol. 2. LumiCenter: Before switching the codec to MJPEG, set the Compression Control parameter to Constant Quality.
Brickcom | Brickcom MD-100Ap | Camera | v3.1.0.8 | 1 | 2 | + | + | + |  |  | 1280x720 | [16 empty] | Resolution depends on from selected TV standard.
Brickcom | Brickcom MD-130Ap | Camera | v3.2.2.8 | 1 | 3 | + | + | + |  |  | 1280x1024 |  | - | - | - | - |  |  | - | - |  | -
Brickcom | Brickcom MD-300Ap-360 / MD-300Np-360 / VD-300Af-360 | Fisheye Camera | 3.2.2.6 | 1 | 3 | + | + | + |  |  | 2032x1536
Brickcom | Brickcom MD-300Np | Camera | 3.2.1.3 | 1 | 3 | + | + | + |  |  | 2032x1536 |  |  |  |  | + | [5 empty] | motion detection | [5 empty] | To receive video with stream 2, you should make sure that TV-out is disabled and the resolution for stream 1 is lower than 2032x1536.
Brickcom | Brickcom MD-300Np-360P | Fisheye Camera | v3.2.2.8 | 1 | 3 | + | + | + |  |  | 2048x1536 (MJPEG) / 2048x1536 (MPEG) / 2032x1536 (H.264) |  |  |  | - | [6 empty] | -
Brickcom | Brickcom MD-500Ap-360 | Fisheye Camera | v3.2.2.7 | 1 | 3 | + | + | + |  |  | 2592x1944 (MJPEG) / 2032x1936 (MPEG) / 2032x1936 (H.264) |  |  |  | - | - |  |  | - | -
Brickcom | Brickcom MD-H600Np-360 DN | Fisheye Camera | v3.7.0.35R | 1 | 2 | + | - | + | - |  | 2720x2040 | 674x480 | - | + | - | - |  | - | - | - | - | motion detection |  | +
Brickcom | Brickcom OB-100Ae / WOB-100Ae | Camera | 3.1.0.6C15 | 1 | 2 | + | + | + |  |  | 1280x800 |  |  | + | + |  |  |  | + | + |  | motion detection | [5 empty] | 1. With H.264, the max. frame rate is 15 fps. 2. If you select the MJPEG codec, audio does not work on the camera and the motion detection tool does not work.
Brickcom | Brickcom OB-500Af-V6 | Camera | v3.7.0.18.3R | 1 | 3 | + | - | + | - |  | 2592x1944 |  | - | - | - | - |  | - | - | + |  | - | [5 empty] | Flashing recompense, Maximal shutter speed, Minimal shutter speed are available only in semi-automatic mode of exposure options
Brickcom | Brickcom OSD-040-D/-E | Camera | v3.1.1.3 | 1 | 2 | + | + | + |  |  | 720x480 |  |  |  |  | + |  |  |  | - |  | motion detection
Brickcom | Brickcom OSD-200A | Camera | gk20121228NSA | 1 | 2 | + | - | + |  |  | 1920x1080 |  |  |  |  | + |  |  |  | -
Brickcom | Brickcom PZ-040D/E | Camera | 3.1.0.8 | 1 | 2 | + | + | + |  |  | 720x576 |  |  |  |  | + | [5 empty] | -
Brickcom | Brickcom VD-100Ap-73 | Camera | 3.0.6.12 | 1 | 2 | + | + | + |  |  | 1280x800 |  |  | + | + |  |  |  | + | + |  | - | [5 empty] | 1. Search detects the camera as a device that supports ONVIF, but the camera does not work via the ONVIF protocol. 2. LumiCenter: Before switching the codec to MJPEG, set the Compression Control parameter to Constant Quality.
Brickcom | Brickcom VD-130Ap-73 | Camera | 3.0.6.13 | 1 | 2 | + | + | + |  |  | 1280x1024 |  |  | + | + |  |  |  | + | + |  | - | [5 empty] | 1. With the MJPEG codec, when you increase the quality, the frame rate drops. 2. 3.0.6.13 firmware: Search detects the camera as a device that supports ONVIF, but the camera does not work via the ONVIF protocol. 3. LumiCenter: Before switching the codec to MJPEG, set the Compression Control parameter to Constant Quality.
Brickcom | Brickcom VD-200Ne | Camera | v3.7.0.2cR | 1 | 3 | + | + | + | - |  | 1920x1080 | 1920x1080 | - | + | - | - |  | - | - | - | - | - |  | +
Brickcom | Brickcom VD-500Af-360 | Fisheye Camera | v3.2.2.7 | 1 | 3 | + | + | + |  |  | 2592x1944 (MJPEG) / 2032x1936 (MPEG) / 2032x1936 (H.264) |  | - | - | - | - |  |  | - | - |  | - | [5 empty] | In ITV / Luminys products cameras are integrated as 50xA_series
Brickcom | Brickcom VD-E200NF | Camera | v3.7.0.4T | 1 | 2 | + | - | + | - |  | 1920x1080 | 640x480 | - | - | - | - |  | - | - | - | - | - |  | +
Brickcom | Brickcom VD-E400AF | Camera | v3.7.0.35R | 1 | 3 | + | - | + | - |  | 2688x1512 (H.264) / 2688x1512 (MJPEG) | 1920x1080 (H.264) / 1920x1080 (MJPEG) | - | + | - | - |  | - | - | - | - | - |  | + |  |  |  | Additional streams are to be enabled in the web-interface.
Brickcom | Brickcom VS-01Ap / WVS-01Ap | Camera | 3.1.0.3 | 1 | 2 | + | + | + |  |  | 720x576 |  |  | + | + | + |  |  | + | + |  | - | [5 empty] | 1. With the 3.0.6.18 firmware, search detects the device as supporting the ONVIF protocol. But the device does not work via this protocol. 2. LumiCenter: Before switching the codec to MJPEG, set the Compression Control parameter to Constant Quality.
BSP | BSP 1.3MP-BUL-3.6 / 1.3MP-DOM-3.6 / 1.3MP-DOM-2.8 / 1.3MP-BUL-2.8-12 | Camera | auto | 1 | 2 | + | - | + | - | - | 1280x960 | 704x576 | - | + | - | - | - | - | - | + | - | motion detection |  | + | + | +
BSP | BSP 2MP-BOX | Camera | 2.3.3.53 | 1 | 2 | + | - | + | - |  | 1920x1080 |  | - | + | - | - |  | - | - | + | - | motion detection |  | +
BSP | BSP 2MP-BUL-3.6 / 2MP-DOM-3.6 / 2MP-DOM-2.8 / 2MP-BUL-2.8-12 / 2MP-DOM-1.8 / 2MP-DOM-2.8-12 | Camera | 2.3.60.28 | 1 | 2 | + | - | + | - |  | 1920x1080 |  | - | - | - | - |  | - | - | - | - | motion detection |  | +
BSP | BSP 4MP-BOX / 5MP-BOX | Camera | 8.2.60.44 | 1 | 2 | + | - | + | - |  | 2560x1520 |  | - | + | - | - |  | - | - | + | - | motion detection |  | + |  |  |  | 2048x1520 is maximum resolution for MJPEG on the first stream.
BSP | BSP 4MP-BUL-3.6 / 4MP-DOM-3.6 / 4MP-DOM-2.8 / 4MP-BUL-2.8-12 / 4MP-DOM-2.8-12 | Camera | 8.2.60.44 | 1 | 2 | + | - | + | - |  | 2560x1520 |  | - | - | - | - |  | - | - | - | - | motion detection |  | + |  |  |  | 2048x1536 is maximum resolution for MJPEG on the first stream.
BSP | BSP 5MP-BUL-3.6 / 5MP-DOM-3.6 | Camera | 8.2.60.44 | 1 | 2 | + | - | + | - |  | 2560x1920 |  | - | - | - | - |  | - | - | - | - | motion detection |  | + |  |  |  | 2048x1536 is maximum resolution for MJPEG on the first stream.
BSP | BSP 5MP-BUL-3.6-10 / 5MP-DOM-3.6-10 | Camera | 8.2.60.44 | 1 | 2 | + | - | + | - |  | 2560x1920 |  | - | + | - | - |  | - | - | + | - | motion detection |  | + |  |  |  | 2048x1536 is maximum resolution for MJPEG on the first stream.
Cametron | Cametron CT-2840-PTWB | Camera | 40.7.38.58-r1 | 1 | 3 | + | - | + | + |  | 1920x1080 |  | - | - | - | - |  | - | - | - | - | - |  | +
Cametron | Cametron CT-320-21VFI-76WDL | Camera | 41.6.0.55 | 1 | 3 | + | - | + | + |  | 1920x1080 |  | + | - | - | - |  | - | + | + | - | - |  | +
Cametron | Cametron CT-320-32-MID-7WDL | Camera | 41.6.0.55 | 1 | 3 | + | - | + | + |  | 1920x1080 (MJPEG) / 2048x1520 (H.264) / 2048x1520 (H.265) |  | + | - | - | - |  | - | + | + | - | - |  | + |  |  |  | Manual control over white balance is available only when IR filter is on.
Cametron | Cametron CT-4820 PTWB | Camera | 41.6.0.55 | 1 | 3 | + | - | + | + |  | 1920x1080 |  | + | - | - | - |  | - | + | + | - | - |  | +
Cametron | Cametron CT-4840-PTWB / CT-7053-0166-HSDI | Camera | 41.6.0.55 | 1 | 3 | + | - | + | + |  | 1920x1080 |  | + | - | - | - |  | - | + | + | - | - |  | +
Canon | Canon VB-C60 | Camera | 1.1.3 | 1 | 2 | + | + | - | - |  | 640x480 |  | - | - | - | + |  | - | - | - | - | - |  | +
Canon | Canon VB-H43 | Camera | 1.2.9 | 1 | 5 | + | - | + |  | - | 1920x1080 | 1920x1080 |  | + | + | + | - | + | + | + | - | motion detection; line crossing detection; unattended baggage detection; object removal detection | + | + | + | + |  | To ensure the proper operation of video analytics in LumiCenter, it is necessary to configure it in the camera web-interface. If you have rights to control the camera in the web interface, then you can manage telemetry from the web interface, but you cannot manage telemetry from third-party clients, including LumiCenter.
Canon | Canon VB-H610 / VB-H610D | Camera | 1.2.0 | 1 | 2 | + | - | + |  |  | 1920x1080 |  | - | + | - | - |  |  | + | + |  | -
Canon | Canon VB-H610VE | Camera | Ver. 1.2.0 | 1 | 1 | + | - | + |  |  | 1920x1080 |  | - | - | - | +. |  |  | + | + |  | - | [5 empty] | These cameras are not PTZ devices, telemetry is provided by the focus settings.
Canon | Canon VB-H710F | Camera | Ver. 1.2.0 3015 | 1 | 1 | + | - | + |  |  | 1920x1080 |  | - | - | - | - |  |  | + | + |  | -
Canon | Canon VB-M40 | Camera | Ver. 1.1.0 | 1 | 1 | + | - | + |  |  | 1280x960 |  | - | - | - | +. |  |  | +. | + |  | -
Canon | Canon VB-M641V | Camera | 1.2.4 | 1 | 5 | + | - | + | - | - | 1280x960 | 1280x960 | - | - | - | - | - | - | - | - | - | motion detection; onboard tracker |  | + | + | + |  | For proper operation of video analytics in LumiCenter it is to be configured in the device web-interface.
Canon | Canon VB-M720F | Camera | 1.2.0 | 1 | 5 | + | - | + | - |  | 1280x720 |  | - | + | + | - |  | - | + | + |  | motion detection | + |  |  |  |  | For correct working of video analytics in the LumiCenter software it should be configured I the camera web-interface
Canon | Canon VB-R11 | Camera | 1.0.0 | 1 | 5 | + | - | + | - |  | 1280x720 |  | - | + | + | + |  | - | + | + |  | motion detection | [5 empty] | For correct working of video analytics in the LumiCenter software it should be configured I the camera web-interface
Canon | Canon VB-S805D | Camera | 1.3.0 | 1 | 5 | + | - | + | - |  | 1280x720 |  | - | + | - | - |  | - | + | + |  | motion detection | [5 empty] | For correct working of video analytics in the LumiCenter software it should be configured I the camera web-interface
Canon | Canon VB-S900F | Camera | Ver. 1.1.0 | 1 | 2 | + |  | + |  |  | 1920x1080 |  |  | - |  |  |  |  | + | +
Canon | Canon CR-N500 | Camera | 1.1.4 | 1 | 2 | - | - | + | - | - | 1920x1080 | 640x360 | - | +. | - | + | - | - | - | - | - | - | - | + | + | ДА | - |  | new
Cellinx | Cellinx MR900 | Encoder | MR900OC 2.0 Build at 2012-10-16 | 1 | 2 | - | - | + | - |  | depends on device parameters | depends on device parameters | - | - | - | + |  | - | - | - | - | - |  | + |  |  |  | Configuration is to be selected in the device web interface.
Certis | Certis NBV-3800RFH | Camera | ce20130424NSA | 1 | 2 | + |  | + |  |  | 1920x1080 | [16 empty] | After changing TV-standard, the camera will be rebooted.
Certis | Certis NDF-3100FH | Camera | ce20120202ANS | 1 | 2 | + |  | + |  |  | 1920x1080 |  |  |  | - | [12 empty] | 1. 1280x1024 and 1920x1080 resolution for the 2nd video stream is available just for MJPEG. 2. 1280x1024 and 1920x1080 using is available just for a single stream mode.
Certis | Certis NDF-3100FH-E | Camera | ce20120615NSA | 1 | 2 | + |  | + |  |  | 1920x1080 | [16 empty] | 1. 1280x1024 and 1920x1080 resolution for the 2nd video stream is available just for MJPEG. 2. 1280x1024 and 1920x1080 using is available just for a single stream mode.
Certis | Certis NDV-3300RFH | Camera | ce20120202ANS | 1 | 2 | + |  | + |  |  | 1920x1080 |  |  |  | - | [12 empty] | 1.The frame rate is changed for both streams simultaneously. 2. 1280x1024 and 1920x1080 resolutions are available only for a single stream mode. 3.1280x720, 1280x1024 and 1920x1080 resolutions for the 2nd video stream are available only for MJPEG.
Certis | Certis NDV-3300RFH-E | Camera | ce20120615NSA | 1 | 2 | + |  | + |  |  | 1920x1080 | [16 empty] | 1. 1280x1024 and 1920x1080 resolution for the 2nd video stream is available just for MJPEG. 2. 1280x1024 and 1920x1080 using is available just for a single stream mode.
Certis | Certis NDV-4100HD | Camera | ce20120202NS | 1 | 2 | + | + | + |  |  | 1280x960 |  |  |  | - | [12 empty] | 1. The max. frame rate for 1280x960 resolution is 12.5 fps. 2. 1280x960 resolution for the 2nd video stream is available only for MJPEG. 3. For combination of H.264+H.264 codecs, 1280x720 resolution for the 2nd stream is available, when 1280x720 resolution is for the 1st stream, and its max. frame rate is 12.5 fps.
Certis | Certis NSD-6036H / NSD-6030H / NSD-6018H / NSD-6018PI-X | Camera | ce20140214NSA | 1 | 2 | + | - | + |  |  | 720x576 |  | - | - | - | + |  |  | - | - |  | -
Certis | Certis NSD-7018FH / NSD-7020FH | Camera | ce20120413NSA | 1 | 2 | + |  | + |  |  | 1920x1080 |  |  |  |  | + | [5 empty] | motion detection | [5 empty] | Image turn on / counter-clockwise on 90 degrees is possible only in case of resolution since 640x480.
CNB | CNB IDC 4050F | Camera | XNET.M1-1.01.10.1021 | 1 | 2 |  |  | + |  |  | 640x480 (MJPEG) / 1920x1080 (H.264) |  |  | + | - |  |  |  | - |  |  | motion detection | [5 empty] | 1. According to the vendor, currently it is not possible to integrate sensors. 2. Which resolutions are available for the second stream depends on the codec selected for the second stream and the current resolution for the first stream: Resolution (1st stream) Codec (2nd stream) Resolutions available (2nd stream) 352x288 H.264 352x288 mjpeg 352x288 640x480 H.264 320x240 mjpeg 320x240,640x480 720x576 H.264 352x288 mjpeg 352x288, 720x576 1280x720 H.264 352x288 mjpeg 352x288, 720x576 1280x1960 --- --- 1920x1080 --- --- 3. Before changing the stream to 1.MJPEG/H.264 (in LumiCenter), select the acceptable resolution for the 0.H.264 stream (in LumiCenter) (see the table above).
CNB | CNB IDC 4050IR | Camera | XNET.M1-3.00.13.1125 | 1 | 2 | - | - | + |  |  | 640x480 (MJPEG) / 1920x1080 (H.264) |  | - | + | - | - |  |  | - | - |  | motion detection | [5 empty] | According to the vendor, currently it is not possible to integrate sensors. Which resolutions are available for the second stream depend on the codec selected for the second stream and the current resolution for the first stream. Before changing the stream to 1.MJPEG/H.264, select the acceptable resolution for the 0.H.264 stream. XNET.A2-1.01.10.0827 firmware: the value of 25 fps for the Frame Rate parameter does not work on the camera itself.
CNB | CNB IDC 4050VR | Camera | XNET.M1-3.00.13.0204 | 1 | 2 | + |  | + |  |  | 720x576 (MJPEG) / 1920x1080 (H.264) |  |  | - | [13 empty] | 1. Bitrate / quality on camera has dynamic value range (it depends on selected resolution). It can't be implemented in Luminys Soft software, that's why the whole range of possible value has been integrated. 2. The list of resolution for the streams is interdependent: (1st stream) 1920x1080, 1280x1024, 1280x960 <=> (2nd stream) not available; (1st stream) 1280x720, 720x576 <=> (2nd stream) 720x576, 352x288; (1st stream) 640x480 <=> (2nd stream) 640x480, 320x240; (1st stream) 352x288 <=> (2nd stream) 352x288
CNB | CNB IDP 4000VD | Camera | XNET.A1-1.1.10.0630 | 1 | 1 | + | + | + |  |  | 640x480 |  |  | + | - |  |  |  | - | + |  | motion detection | [5 empty] | According to the vendor, currently it is not possible to integrate sensors.
CNB | CNB IDP 4000VR | Camera | XPDN.A1-1.1.10.126 | 1 | 2 | + | + | + |  |  | 640x480 |  |  |  | - |  |  |  | - |  |  | motion detection
CNB | CNB IDP 4030VR | Camera | XNET.A1-1.1.11.0325 | 1 | 2 | + | + | + |  |  | 1280x960 (MJPEG) / 640x480 (MPEG) / 640x480 (H.264) |  |  | + | - |  |  |  | - | + |  | motion detection | [5 empty] | 1. According to the vendor, currently it is not possible to integrate sensors. 2. XNET.A1-1.01.10.0630 firmware: The camera sends wrong timestamps: the archive does not work correctly, because time "moves" faster than it should. 3. You cannot switch from the 2.MJPEG stream to the 1.MJPEG stream directly. You must switch from 2.MJPEG first to 0.MPEG4/H.264 and then to 1.MJPEG.
CNB | CNB IGP 1030 | Camera | XNET.A1-1.01.10.634 | 1 | 2 | + | + | + |  |  | 1280x960 (MJPEG) / 640x480 (MPEG) / 640x480 (H.264) |  |  | + | - | + |  |  | - | + |  | motion detection | [5 empty] | 1. According to the vendor, currently it is not possible to integrate sensors. 2. Of the digital telemetry functions, only image movement is available. According to the vendor, zoom and presets cannot be implemented.
CNB | CNB INS 2000 | Encoder | XNET.x1-1.1.10.304 | 1 | 2 | + | + | + |  |  | 704x576 |  |  | + | - | + |  |  | - | + |  | motion detection | [5 empty] | According to the vendor, currently it is not possible to integrate sensors.
CNB | CNB IPM 3063 N(P) | Camera | XPDN.A1-1.1.10.126 | 1 |  | + | + | + |  |  | 704x576 |  |  | + | - | + |  |  | - | + |  | motion detection | [5 empty] | According to the vendor, currently it is not possible to integrate sensors.
CNB | CNB ISMC 1063N | Camera | XPDN.A1-1.1.10.126 | 1 | 2 | + | + | + |  |  | 704x480 |  |  |  | - | + |  |  | - |  |  | motion detection
CNB | CNB IVC 4000T | Camera | XNET.T1-1.0.10.1222 | 1 | 2 | + | + | - |  |  | 640x480 |  | - | - | - | - |  |  | - | + |  | - | [5 empty] | 1. The resolution is adjusted for both streams at the same time. This is a limitation of the camera itself. 2. According to the vendor, currently it is not possible to integrate sensors.
CNB | CNB IVP 4030VR | Camera | XNET.A1-1.1.11.0325 | 1 | 2 | + | + | + |  |  | 1280x960 (MJPEG) / 640x480 (MPEG) / 640x480 (H.264) |  |  | + | - |  |  |  | - | + |  | motion detection | [5 empty] | 1. According to the vendor, currently it is not possible to integrate sensors. 2. XNET.A1-1.01.10.0630 firmware: The camera sends wrong timestamps and the archive does not work correctly, because time "moves" faster than it should.
Commax | Commax IPEC-911RSM | Intercom | 3.1.2.118 | - | - | - | - | - | - | - | - | - | - | - | - | - | - | - | - | - | - | - |  | + | + | +
Commbox | Commbox MIO0816 | I/O Module | V0.0.2.14 | - | - | - | - | - | - | - | - | - | - | - | - | - | - | - | + | - | - | - |  | + | - | - |  | The device has 8 alarm inputs and 16 alarm outputs.
Commbox | Commbox MIO2408 | I/O Module | V0.0.2.14 | - | - | - | - | - | - | - | - | - | - | - | - | - | - | - | + | - | - | - |  | + | - | - |  | The device has 24 alarm inputs and 8 alarm outputs.
Commbox | Commbox MIO400 | I/O Module | V0.0.2.14 | - | - | - | - | - | - | - | - | - | - | - | - | - | - | - | + | - | - | - |  | + | - | - |  | The device has 4 alarm inputs and 4 alarm outputs.
Commbox | Commbox MIO402 | I/O Module | V0.0.2.14 | - | - | - | - | - | - | - | - | - | - | - | - | - | - | - | + | - | - | - |  | + | - | - |  | The device has 4 alarm inputs and 2 alarm outputs.
Commbox | Commbox MIO800 | I/O Module | V0.0.2.14 | - | - | - | - | - | - | - | - | - | - | - | - | - | - | - | + | + | - |  | - | + | - | - | - | The device has 8 alarm inputs and 8 alarm outputs.
ComOnyx | ComOnyx CO-i03MY1 | Camera | V1.0.32_Y | 1 | 2 | + | - | + |  |  | 640x480 |  |  | + | + | [6 empty] | motion detection | [5 empty] | In the Luminys Soft products, the camera is identified as Yudor CO-i03MY1 (YUC-HS94)
ComOnyx | ComOnyx CO-i04DY2 | Camera | V1.0.32_Y | 1 | 2 | + | - | + |  |  | 720x576 |  |  | + | + |  |  |  | + | + |  | motion detection | [5 empty] | 1. You can configure the delay before a sensor closes in the camera's web interface. Min 10 seconds. 2. Via the ONVIF protocol, the camera works only in the compatibility mode. Video and audio streams are there but changes can't be applied. 3. In the Luminys Soft products, the camera is identified as CO-i04DY2(3.7-12) (YUC-HM93-312)
ComOnyx | ComOnyx CO-i10SY2IRP | Camera | VB1.0.34 | 1 | 2 | + | + | + |  |  | 1280x800 | [7 empty] | + | +
ComOnyx | ComOnyx CO-i13MY1 | Camera | V1.0.32_Y | 1 | 2 | + | - | + |  |  | 1280x1024 |  |  | + | + | [6 empty] | motion detection | [5 empty] | 1. The camera has frame rate limits (depending on the resolution): For resolutions lower than 640x480 the max fps is 30, fro greater resolutions it is 15. This limitation applies to all streams if a resolution greater than 640x480 is set for any of the 2 streams. 2. In the Luminys Soft products, the camera is identified as Yudor CO-i13MY1 (CO-YUC-HS95).
ComOnyx | ComOnyx CO-i20DY2(P) | Camera | V1.0.32_Y | 1 | 2 | + | - | + |  |  | 1600x1200 |  |  | + | + |  |  |  | + | + |  | motion detection | [5 empty] | 1. In the Luminys Soft products, the device's firmware version cannot be identified. You must select the firmware version yourself. 2. You can configure the delay before a sensor closes in the camera's web interface. Min 10 seconds. 3. The V1.0.32_Y firmware: via the ONVIF protocol, the camera works only in the compatibility mode. Video and audio streams are there but changes can't be applied. 4. The camera has the Video Parameters option (the max. resolution and max. frame rate). In the Luminys Soft products, you must make sure that this setting doesn't conflict with settings on the VMS. 6. In the Luminys Soft products, the camera is identified as Yudor CO-i20DY2(2,7-9) (CO-YUC-HM96-279).
ComOnyx | ComOnyx CO-i20DY2IRPV | Camera | V1.0.32_Y | 1 | 2 | + | - | + |  |  | 1600x1200 |  |  | + | + |  |  |  | + | + |  | motion detection | [5 empty] | 1. The Video Parameters setting is used to limit fps depending on the resolution. To get the maximum frame rate, make sure that the Video Parameters setting has the same or lower resolution than you selected on the VMS. 2. After opening, the sensor can close in not earlier than 10 seconds. 3. In the Luminys Soft products, the camera is identified as Yudor CO-i20DY2IRPV (CO-YUC-Hi96RP).
ComOnyx | ComOnyx CO-i20HY0 | Camera | V1.0.26_Y | 1 | 2 |  |  | + |  |  | 1600x1200 |  |  | + | - | + |  |  | + | + |  | motion detection | [5 empty] | 1. In the Luminys Soft products, the device's firmware version cannot be identified. You must select the firmware version yourself. 2. The V1.0.26_Y firmware: Via the ONVIF protocol, the camera works only in compatibility mode; the search does not find the camera as a device that supports ONVIF. 3. The camera has the Video Parameters option (the max. resolution and max. frame rate). In the Luminys Soft products, you must make sure that this setting doesn't conflict with settings on the VMS. 4. In the Luminys Soft products, the camera is identified as Yudor CO-YUC-H696.
ComOnyx | ComOnyx CO-i20HY0DNP | Camera | V1.0.26_Y | 1 | 2 |  |  | + |  |  | 1600x1200 |  |  | + | - | + |  |  | + | + |  | motion detection | [5 empty] | 1. In the Luminys Soft products, the device's firmware version cannot be identified. You must select the firmware version yourself. 2. The V1.0.26_Y firmware: Via the ONVIF protocol, the camera works only in compatibility mode; the search does not find the camera as a device that supports ONVIF. 3. The camera has the Video Parameters option (the max. resolution and max. frame rate). In the Luminys Soft products, you must make sure that this setting doesn't conflict with settings on the VMS. 4. n the Luminys Soft products, the camera is identified as Yudor CO-YUC-H696RP.
ComOnyx | ComOnyx CO-i20HY0DNW | Camera | V1.0.20_Y | 1 | 2 |  |  | + |  |  | 1600x1200 |  |  | + | - | + |  |  | + | + |  | motion detection | [5 empty] | 1. In the Luminys Soft products, the device's firmware version cannot be identified. You must select the firmware version yourself. 2. The camera has the Video Parameters option (the max. resolution and max. frame rate). In the Luminys Soft products, you must make sure that this setting doesn't conflict with settings on the VMS. 3. In the Luminys Soft products, the camera is identified as Yudor CO-YUC-H696RW.
ComOnyx | ComOnyx CO-i20HY0P | Camera | V1.0.26._Y | 1 | 2 |  |  | + |  |  | 1600x1200 |  |  | + | - | + |  |  | + | + |  | motion detection | [5 empty] | 1. In the Luminys Soft products, the device's firmware version cannot be identified. You must select the firmware version yourself. 2. The V1.0.26_Y firmware: Via the ONVIF protocol, the camera works only in compatibility mode; the search does not find the camera as a device that supports ONVIF. 3. The camera has the Video Parameters option (the max. resolution and max. frame rate). In the Luminys Soft products, you must make sure that this setting doesn't conflict with settings on the VMS. 4. In the Luminys Soft products, the camera is identified as Yudor CO-YUC-H696P.
ComOnyx | ComOnyx CO-i20SY2IR(P/W) | Camera | 1.0.38_Y | 1 | 2 | + |  | + |  |  | 1600x1200 |  |  | - | - |  |  |  | + | + |  | motion detection | [5 empty] | 1. The camera has the Video Parameters option (the max. resolution and max. frame rate). In the Luminys Soft products, you must make sure that this setting doesn't conflict with settings on the VMS. 2. ONVIF: when you switch from MJPEG to H.264, video stream is lost. This is a problem of the camera itself. To make it work, go to the camera's web interface, select a codec and restart the VMS. In the Luminys Soft products, the camera is identified as Yudor YUC-H796R.
ComOnyx | ComOnyx CO-i20SY2IRP(HD2) | Camera | VC1.0.18 | 1 | 2 | + |  | + |  |  | 1920x1080 |  |  | + | + |  |  |  | + | + |  | motion detection
ComOnyx | ComOnyx CO-LD2225P / CO-LD2125P / CO-LS1125P / CO-LS1225P / CO-LS1225Pv2 / CO-LS1325P | Camera | SF-A011S6-H6C3001P | 1 | 2 | - | - | + | + | - | 1920x1080 | 720x576 | - | - | - | - |  | - | - | - | - | - |  | + |  |  |  | Stream should be configured in the web interface. When you change the codec in the web-interface, the video disappears in LumiCenter. To display the video stream, it is necessary to reconnect the stream, for example, by sending some parameter to the camera.
Compotrol | Compotrol IP-5130 | Camera | V3.0 110921 | 1 | 2 | + | + | + |  |  | 2560x1920 |  |  | + | + | + |  |  | + | - |  | motion detection
Compotrol | Compotrol-VA500 | Encoder | 1.06.05 | 1 | 2 | + | + | + | - |  | 720x576 | - | - | - | - | - |  | - | - | - | - | motion detection |  | + |  |  |  | 1. In MJPEG, with maximum quality, the device itself provides ~15 fps maximum. 2. The values of resolution depend on the value of TV standard.
CP Plus | CP Plus CP-UNC-BP50C | Camera | 3.000.AT00.0.R | 1 | 2 | + | - | + |  |  | 2560x1920 |  |  |  |  | - |  |  |  | - | [7 empty] | 1. Range of value ​​depends on the bit rate of the resolution and fps. 2. The highest resolution is determines by current value of frame rate. At maximum frame rate not available high resolution. This dependence described detaily in manufacturer's documentation.
CP Plus | CP Plus CP-UNC-BY20C | Camera | 3.000.AT00.0.R, build : 2013-05-13 | 1 | 2 | + |  | + |  |  | 1920x1080 | [16 empty] | 1. Range of available bit rate values ​​depends on current resolution and fps. 2. Quality setting for Luminys Soft software recommended to select in camera's web interface.
CP Plus | CP Plus CP-UNC-DP10 | Camera | 3.000.AT00.0.R, build : 2013-05-13 | 1 | 2 | + |  | + |  |  | 1280x960 | [16 empty] | 1. Range of bit rate values ​​depends on the resolution and FPS. If entered value is not included in available range, the value will not be applied. 2. When using the camera in Luminys Soft software quality setting for MJPEG codec is recommended to select in camera's web interface.
CP Plus | CP Plus CP-UNC-EE51C-MD / CP-UNC-EE51L1C-VMD: | Fisheye Camera | V2.800.00AT000.0.R, Build Date: 2019-01-25 | 1 | 3 | + | - | + | + | H.264 Smart Codec; H.265 Smart Codec | 2592x1944 | 704x576 | - | - | - | - |  | - | - | + | + |  |  | +
CP Plus | CP Plus CP-UNC-TH4K12ZL5-VM | Camera | - | 1 | 3 | + | - | + | - |  | 4000x3000 | 704x576 | - | + | + | - |  | - | - | - | - | audio detection; face detection; hacking detection; intrusion detection; line crossing detection; motion detection; object removal detection; scene change detection; unattended baggage detection |  | + |  |  |  | Video stream settings are interdependent. These dependencies are to be checked in the camera web interface. The camera has 2 alarm inputs and 1 alarm outputs.
CP Plus | CP Plus CP-UNC-TP10L2C | Camera | 3.000.AT00.0.T, build : 2014-01-16 | 1 | 2 | + |  | + |  |  | 1280x720 | [16 empty] | 1. Bit rate value depends on the resolution and fps. If the specified value is not included in available range, the value will not be applied. 2. Range of fps values for the second stream depends on the value of resolution for the first stream.
CP Plus | CP Plus CP-UNC-TP13FL2CD | Camera | 3.000.AT00.0.R, build : 2013-05-13 | 1 | 2 | + |  | + |  |  | 1280x960 |  |  | - | - |  |  |  | - | - |  | - | [5 empty] | Bit rate value depends on the resolution and fps. If the specified value is not included in available range, the value will not be applied.
CP Plus | CP Plus CP-UNC-TY10FL5C | Camera | 3.000.AT00.0.R | 1 | 2 | + |  | + |  |  | 1280x960
CP Plus | CP Plus CP-UNC-TY20ZL2C | Camera | 3.000.AT00.0.R | 1 | 2 | + |  | + |  |  | 1920x1080
CP Plus | CP Plus CP-UNC-VP13FCD / CP-UNC-VP13FL2CD | Camera | 3.000.AT00.0.R, build : 2013-05-13 | 1 | 2 | + |  | + |  |  | 1280x960 |  |  | - | - |  |  |  | - | - |  | - | [5 empty] | Bit rate value depends on the resolution and fps. If the specified value is not included in available range, the value will not be applied.
CP Plus | CP Plus CP-UNP-2020L10 | Camera | 3.000.AT00.0.R | 1 | 2 | + | - | + |  |  | 1920x1080 |  |  |  |  | + |  |  |  | -
CP Plus | CP Plus CP-UNP-37 | Camera | 3.000.AT00.0.R, build 2013-04-18 | 1 | 2 | + | - | + |  |  | 704x576 |  | - | - | - | + |  |  | - | -
CP Plus | CP Plus CP-VNC-T41ZR3-VMD / CP-VNC-V41ZR3-VMD | Camera | IPC_Q1201-B5026P11D1809C61 | 1 | 3 | + | - | + | + | - | 2592x1520 | 1280x720 | - | - | - | - | - | - | - | - | - | motion detection |  | + | + | +
CP Plus | CP PLUS CP-VNC-T41ZR5C-MD / CP-VNC-T41ZR3-MD | Camera | GIPC-B6202.3.71.C027208.210812 | 1 | 2 | + | - | + | + | H.264+; H.265+ | 2688x1520 | 1280x720 |  | + | - | + | - | - | - | - |  | motion detection; hacking detection; audio detection; IVA detection; intrusion detection; line crossing detection | - | + | + | +
CP Plus | CP Plus UNC-TC51ZL6-VMDS | Camera | 2.800.00AT002.0.R | 1 | 3 | + | - | + | + | H.264 Smart Codec; H.265 Smart Codec | 2592x1944 | 704x576 |  | + |  | +. | - | - | + | + | +. | motion detection; hacking detection; audio detection; IVS analytics; intrusion detection; line crossing detection; ROI mode | - | + | + | - |  | Embedded motion detection tools provide the ability to create/edit a detection zone if the Send settings to device checkbox is not set.
Dahua | Most Dahua Series Camera | Camera
Dallmeier | Dallmeier DDF3000IPV (ONVIF) | Camera | V2.4.4 | 1 |  | + | + |  |  |  | 720x576 | [10 empty] | - | [5 empty] | Works only via the ONVIF protocol. 1. The web interface has tabs with relay settings; however, you cannot connect relays physically. 2. The device itself does not allow you to configure audio. 3. To make the camera work via the ONVIF protocol, enable ONVIF. 4. Search through IP Wizard is not implemented, because of a problem with the camera, not with the Luminys Soft software. 5. MPEG2 via the ONVIF protocol is not implemented.
Dallmeier | Dallmeier MicroStreamer (ONVIF) | Encoder | V2.4.4 | 1 |  | + | + |  |  |  | 720x576 | [16 empty] | Works only via the ONVIF protocol. 1. The web interface has tabs with relay settings; however, you cannot connect relays physically. 2. The device itself does not allow you to configure audio. 3. To make the device work via the ONVIF protocol, enable ONVIF. 4. Search through IP Wizard is not implemented, because of a problem with the device, not with the Luminys Soft software. 5. MPEG2 via the ONVIF protocol is not implemented.
Digiever | Digiever DS-4216 Pro | DVR | 2.1.0.51-1 | 16 | 1 | - | - | + |  |  | depends on device parameters | depends on device parameters | - | - | - | - |  |  | - | - |  | -
DiGieyes | DiGieyes DE-HDXXXX | Camera | 2.3.1.24 | 1 | 2 | + | - | + |  |  | 1280x1024 |  | - | - | - | - |  |  | - | - |  | - | [5 empty] | DE-HD6012 / DE-HD6322 cameras support 1920x1080 maximum resolution.
DiGieyes | DiGieyes FT202 | Camera | 17.17.63.3 | 1 | 1 | - | - | + | + | - | 1920x1080 |  | - | - | - | - | - | - | - | - | - | face detection |  | + | + | +
Digital Watchdog | Digital Watchdog DW-ENHD16 | DVR | v4.03_190822143353 | 16 | 1 | - | - | + | - | - | depends on device parameters | - | - | - | - | - | - | - | - | - | - | - |  | + | - | - |  | The device can change the resolution of the video stream depending on the load.
D-Link | D-Link DCS-2103 / DCS-2130 | Camera | 1.2 | 1 | 3 | + | + | + |  |  | 1024x768 |  | - | + | - | - |  |  | + | + |  | motion detection | [5 empty] | Resolution depends on from selected TV standard.
D-Link | D-Link DCS-4622 HW A/B | Camera | fw. 2.00 | 1 | 2 | + | - | + | - | - | 1920x1536 | 1920x1536 | - | +. | - | + |  | - | - | - | - | motion detection |  | +
D-Link | D-Link DCS-4703E | Camera | 1.01 | 1 | 2 | + | - | + | - | - | 2048x1536 | 2048x1536 | - | - | - | - |  | - | - | - | - | motion detection |  | +
D-Link | D-Link DCS-6517 HW A | Camera | v1.11.00 | 1 | 3 | + | - | + | - | - | 2560x1920 | 1280x960 | - | - | - | - |  | - | - | - | - | - |  | + |  |  |  | The 'Aspect Ratio' setting in LumiCenter switches the 'TV standard' parameter.
D-Link | D-Link DCS-930L | Camera | 1.08 | 1 | 1 | + | - | - | - |  | 640x480 |  | - | - | - | - |  | - | - | - |  | -
D-Link | D-Link DCS-931L | Camera | 1.13.05 | 1 | 2 | + | - | + | - |  | 640x480 |  | - | - | - | - |  | - | - | - | - | - | [5 empty] | H.264 video is with the same resolution that was set for MJPEG codec. This is a firmware failure.
D-Link | D-Link DCS-932L | Camera | 1.06 | 1 | 1 | + | - | - | - |  | 640x480 |  | - | - | - | - |  | - | - | - |  | - | [5 empty] | Device is found as Trendnet DCS-932L in the LumiCenter software
D-Link | D-Link DCS-942L | Camera | 1.23 | 1 | 4 | + | + | + |  |  | 640x480 |  |  | - | - | [6 empty] | motion detection | [5 empty] | You could get video only via TCP protocol
DSSL | DSSL generic | Generic | auto | Dynamic | 2 |  |  | + |  | H.264+ | depends on device parameters | depends on device parameters |  |  |  |  | - | - | - | - | + |  |  | + | - | - | +
Dynacolor | Dynacolor nZH061 -V6A (NV062) | Camera | d20100630NS | 1 | 2 | + |  | + |  |  | 1920x1080 |  |  |  | - | [6 empty] | - | [5 empty] | In Luminys Soft products, the camera is connected as NV062
Dynacolor | Dynacolor P2SD-E | Camera | z120160804NSP | 1 | 2 | + | - | + | - |  | 1920x1080 (MJPEG) / 2048x1536 (H.264) |  | - | + | + | - |  | - | + | + | - | motion detection |  | + |  |  |  | Loudspeaker and microphone settings such as "Codec", "Compression algorithm" and "Bitrate" must be the same. There are complex interdependences between resolutions on the first and second streams - see available resolutions in the device web-interface.
Dynacolor | Dynacolor P2SD-F | Camera | z120160705NSP | 1 | 1 | + | - | + | - |  | 2048x1536 |  | - | + | + | - |  | - | + | + | - | motion detection |  | + |  |  |  | Loudspeaker and microphone settings such as Codec, Compression algorithm and Bitrate must be the same. Theer are complex interdependences between resolutions on the first and second streams - see available resolutions in the device web interface.
Dynacolor | Dynacolor W2S1-5(W5) / W2V1-5(W5) | Camera | z120141219NSA | 1 | 2 | + | - | + |  |  | 1920x1080 |  | - | - | - | - |  |  | - | - |  | - | [5 empty] | W2S1-5(W5) and W2V1-5(W5) models differ by types of matrices
Dynacolor | Dynacolor W2S1-6(W6) / W2V1-6(W6) | Camera | z120141219NSA | 1 | 2 | + | - | + |  |  | 1920x1080 |  | - | - | - | - |  |  | - | - |  | - | [5 empty] | W2S1-6(W6) and W2V1-6(W6) models differ by types of matrices
Dynacolor | Dynacolor W2S1-7(W7) / W2V1-7(W7) | Camera | z120141219NSA | 1 | 2 | + | - | + |  |  | 1920x1080 |  | - | - | - | - |  |  | - | - |  | - | [5 empty] | W2S1-7(W7) and W2V1-7(W7) models differ by types of matrices
Dynacolor | Dynacolor Z2SD-7 | Camera | z120161111NSZ | 1 | 2 | + | - | + | - |  | 1920x1080 (MJPEG) / 2048x1536 (H.264) |  | - | + | + | - |  | - | + | + | - | motion detection |  | +
Dynacolor | Dynacolor Z4SA-5 | Camera | z120161111NSZ | 1 | 2 | + | - | + | - |  | 1920x1080 (MJPEG) / 3072x2048 (H.264) |  | - | + | + | + |  | - | + | + | - | motion detection |  | + |  |  |  | The device is equipped with a motorized lens.
Dynacolor | Dynacolor Z4SF-D | Fisheye Camera | z120161111NSZ | 1 | 2 | + | - | + | - |  | depends on device parameters | depends on device parameters | - | - | - | - |  | - | + | + | - | motion detection |  | +
Dynacolor | DynaHawk 801 | Camera | 0228-0031-0263 | 1 | - | + | + | - |  |  | 720x576 |  | - | - | - | + |  |  | - | - |  | -
Dynacolor | DynaHawk 811 | Camera | 0167-0010-0232 | 1 | - | + | + | - |  |  | 720x576 |  | - | - | - | + |  |  | - | - |  | -
Dynacolor | DynaHawk NH061 | Camera | d20100310NS | 1 |  | + | + | + |  |  | 1280x960 |  |  | +. | - |  |  |  | + | + |  | - | [5 empty] | By default, the camera relay works in Normally Closed mode. Before using the relay, change this in the camera's web interface.
Dynacolor | DynaHawk nZH060 | Camera | d20081226NS | 1 | 2 | + | + |  |  |  | 1280x960 (MJPEG) / 640x480 (MPEG) |  |  | + | - |  |  |  | + | + |  | - | [5 empty] | With MJPEG and the max. resolution (1280x960), the max. frame rate is 15 fps. When multiple video streams are used simultaneously, their available resolutions are interrelated. In Luminys Soft software, you must manage this interrelation manually. For more details on how the streams are interrelated, refer to the camera's guide.
EasyN | EasyN F-series | Camera | 4.37.2.38 | 1 | 1 | + | - | - |  |  | 640x480 |  | - | - | - | + |  |  | +. | + |  | motion detection | [5 empty] | FM166I model has been tested. Alarm on the device lasts for exactly 1 minute no matter how long the alarm really lasts. Max.fps: 640x480 - 15 fps ¦ 320x240 - 20 fps ¦ 160x120 - 30 fps.
EasyN | EasyN HV10DI | Camera | V3.4.6.1.1-20111227 | 1 | 1 |  |  | + |  |  | 1280x720 |  |  | +. | - | + |  |  | + | - |  | motion detection | [5 empty] | The device is identified as EasyN ZNY10.22.
Eneo | Eneo GLD-1401 | Camera | 1.4 | 1 | 1 | + | + | - |  |  | 720x576 |  | - | - | - | - |  |  | - | - |  | -
Eneo | Eneo GLS-2101 | DVR | 1.45 | 1 | 1 | + | + | - |  |  | 720x576 |  | - | - | - | - |  |  | - | - |  | -
Eneo | Eneo GXB-1710M-IR | Camera | 2.07 | 1 | 3 | + | + | + |  |  | 1920x1080 |  |  |  | - | [12 empty] | There is an issue with higher resolutions. When you set one, video may stay the same. This is a problem of the camera itself.
Eneo | Eneo GXB-1720MIR / Eneo GXD-1720MIR | Camera | 1.22 | 1 | 3 | + | + | + |  |  | depends on device parameters | depends on device parameters |  | - | - | - |  |  | - | - |  | -
Eneo | Eneo NLD-1422 | Camera | 2.9.5-T1_release | 1 | 2 | + | + | + |  |  | 704x576 |  |  |  | - | +
Eneo | Eneo NXB-980IR37M | Camera | 1.6.3-T8_release | 1 | 3 | + | - | + | - |  | 1920x1080 |  | - | - | - | - |  | - | - | - | - | - |  | +
Eneo | Eneo NXC-1403F03 | Camera | 1.7.0-T5_release | 1 | 3 | + | + | + |  |  | 1600x1200 |  |  | - | - | - |  |  | - | - |  | -
Eneo | Eneo NXC-1602M | Camera | 2.2.107 | 1 | 4 | + |  | + |  |  | 720x576 (MJPEG) / 1920x1080 (H.264) |  |  |  | -
Eneo | Eneo PXB-2020M-IR | Camera | 4.17-72-fs | 1 | 2 | + |  | + |  |  | 1280x720 | [10 empty] | -
Eneo | Eneo PXD-1010F02 / PXD-1020F02 | Camera | vr20130122NSA | 1 | 2 | + |  | + |  |  | 1920x1080 |  |  | - | - | - |  |  | - | - |  | motion detection | [5 empty] | The resolution for stream 2 should be lower than or equal to the resolution setting for stream 1.
Eneo | Eneo PXD-2018PTZ1080 | Camera | vr20130304NSA | 1 | 2 | + |  | + |  |  | 1920x1080 |  |  |  |  | + | [5 empty] | motion detection
Eneo | Eneo PXD-5360F01IR / PXD-5362F01IR | Fisheye Camera | vr20130515NSA | 1 | 2 | + |  | + |  |  | 1920x1080 (MJPEG) / 2592x1944 (H.264) | [16 empty] | 1. "90 ° clockwise rotation"and "90 ° counter-clockwise rotation" (Type of mapping) doesn't work for 352x288 resolution. 2. The setting values of "Compression algorithm ", " Audio Codec " and " Bitrate " for Microphone and Speaker must be the same for the correct operation of both objects in Luminys software .
Ericsson | Ericsson VS | NVR | - | 4 | 1 | - | - | + | - | - | depends on device parameters | depends on device parameters | - | - | - | - |  | - | - | - | +. | - |  | + |  |  |  | You can receive video from different channels of Ericsson software by indicating the channel number after the IP address in LumiCenter. For example, 10.0.12.222/1
Etrovision | Etrovision EV3151A | Camera | 1.9.9 | 1 | 2 | + | +. | + |  |  | 720x576 |  |  | + | - | - |  |  | + | + |  | - | [5 empty] | 1.9.9 firmware: At 720x576 resolution and MPEG-4, the device sends video with a variable frame rate.
Etrovision | Etrovision EV8150A | Camera | 2.0.3 Build 20110513 | 1 | 2 | + | + | + |  |  | 1280x1024 |  |  | + | - | + |  |  | + | + |  | - | [5 empty] | 1.9.9 firmware: With megapixel resolutions and H.264, the device sends distorted video.
Etrovision | Etrovision EV8x8xA | Camera | 1.1.2 | 1 | 2 | - | - | - | - | - | 1280x1024 | 640x480 | - | +. | - | - |  | - | - | - | - | motion detection |  | +
Etrovision | Etrovision EV8x8xF | Camera | 1.1.2 | 1 | 2 | + | + | + |  |  | 2592x1920 (MJPEG) / 1920x1080 (MPEG) / 2592x1920 (H.264) |  |  | +. | - | - |  |  | + | + |  | motion detection | [5 empty] | 1. In the Luminys Soft software, with the MPEG-4 codec, the 5MP, 3MP, and 1080p resolutions all mean the same actual resolution of 1920x1080. 2. The max. resolution depends on Max. Resolution settings in web interface.
Etrovision | Etrovision EV8x8xQ | Camera | 1.1.2 | 1 | 2 | + | + | + |  |  | 2048x1536 (MJPEG) / 1920x1080 (MPEG) / 2048x1536 (H.264) |  |  | +. | - | - |  |  | + | + |  | motion detection
Etrovision | Etrovision EV8x8xU | Camera | 1.1.2 | 1 | 2 | + | + | + |  |  | 1920x1080 |  |  | +. | - | - |  |  | + | + |  | motion detection | [5 empty] | 1. Motion detector works only with the H.264 codec and only in 0 stream. The problem is connected with features of the device, confirmed by the producer. 2. Application of settings occurs to a delay and is accompanied by a rupture of connection. 3. 30 fps in NTSC can be received from the device only in one-stream mode.
Etrovision | Etrovision N21Q-33 / N21Q-18 | Camera | 1.2.3 | 1 | 2 | + | + | + |  |  | 2048x1536 |  | - | + | - | + |  |  | - | - |  | -
Etrovision | Etrovision N71U-ML | Camera | 1.2.3 | 1 | 2 | + | + | + |  |  | 1920x1080 |  | - | + | - | - |  |  | - | - |  | -
Etrovision | Etrovision N76F-M | Camera | 1.1.0a | 1 | 5 | + | - | + | + |  | 2592x1944 |  | - | - | - | + |  | - | - | - | - | motion detection |  | + |  |  |  | The device is equipped with a motorized lens.
Euresys | Euresys Picolo .net HD4 (ONVIF) | Encoder | 4 | 4 | 1 | + |  | + |  |  | 1920x1080
EverFocus (Device pack by EverFocus) | EverFocus EAN3120 | Camera | 1.2.4 | 1 | 1 | + | - | + |  |  | 1280x1024 |  |  | + | + | +. |  |  | + | + | [7 empty] | To download EverFocus installer please use a link http://www.EverFocus.com.tw/HQ/Main.aspx
EverFocus | EverFocus EAN3120 (ONVIF) | Camera | 1.0.17 | 1 | 1 | + |  | + |  |  | 1280x1024 (MJPEG) / 720x576 (H.264) |  |  | +. | - |  |  |  | - | + |  | motion detection | [5 empty] | 1. The camera is integrated only according to the ONVIF protocol. 2. To receive video in the H.264 format with the same permissions, as well as MJPEG, it is necessary in the web interface for the first flow to select the H.264 codec
EverFocus (Device pack by EverFocus) | EverFocus EAN3220 | Camera | 1.2.4 | 1 | 1 | + | + | + |  |  | 1920x1080 |  |  | + | + | +. |  |  | + | + | [7 empty] | To download EverFocus installer please use a link http://www.EverFocus.com.tw/HQ/Main.aspx
EverFocus | EverFocus EAN3220 (ONVIF) | Camera | 1.0.17 | 1 | 1 | + |  | + |  |  | 1920x1080 (MJPEG) / 720x576 (H.264) |  |  | +. | - |  |  |  | - | + |  | motion detection | [5 empty] | 1. The camera is integrated only according to the ONVIF protocol. 2. To receive video in the H.264 format with the same permissions, as well as MJPEG, it is necessary in the web interface for the first flow to select the H.264 codec
EverFocus (Device pack by EverFocus) | EverFocus EAN3300 | Camera | 1.2.4 | 1 | 1 | + | - | + |  |  | 2048x1536 |  |  | + | + | +. |  |  | + | + | [7 empty] | To download EverFocus installer please use a link http://www.EverFocus.com.tw/HQ/Main.aspx
EverFocus | EverFocus EAN850A | Camera | 1.2.5 | 1 | 4 | + | + | + |  |  | 704x560 |  |  | - | - |  |  |  | + | + |  | - | [5 empty] | If 3–4 streams are enabled at the same time, video may disappear. This is how integration was done. To correct this, go to the camera's web interface and disable "extra" streams.
EverFocus (Device pack by EverFocus) | EverFocus EDN1120 | Camera | 1.0.2 | 1 | 1 | + | - | + |  |  | 1280x1024 |  |  | + | - | - |  |  | - | - | [7 empty] | To download EverFocus installer please use a link http://www.EverFocus.com.tw/HQ/Main.aspx
EverFocus (Device pack by EverFocus) | EverFocus EDN1220 | Camera | 1.0.9 | 1 | 1 | + | + | + |  |  | 1920x1080 |  |  | + | - | - |  |  | - | - | [7 empty] | To download EverFocus installer please use a link http://www.EverFocus.com.tw/HQ/Main.aspx
EverFocus (Device pack by EverFocus) | EverFocus EDN1320 | Camera | 1.0.9 | 1 | 1 | + | + | + |  |  | 2048x1536 |  |  | + | - | - |  |  | - | - | [7 empty] | To download EverFocus installer please use a link http://www.EverFocus.com.tw/HQ/Main.aspx
EverFocus (Device pack by EverFocus) | EverFocus EDN2160 | Camera | 1.0.1_F1 | 1 | 1 | + | + | + |  |  | 1280x800 |  |  | + | - | - |  |  | - | - | [7 empty] | To download EverFocus installer please use a link http://www.EverFocus.com.tw/HQ/Main.aspx
EverFocus | EverFocus EDN2245H | Camera | ev20120220BNS | 1 | 2 | + |  | + |  |  | 1920x1080 |  |  | + | +. |  |  |  | + | + |  | motion detection
EverFocus (Device pack by EverFocus) | EverFocus EDN2260 | Camera | 1.0.1_F1 | 1 | 1 | + | + | + |  |  | 1920x1080 |  |  | + | - | - |  |  | - | - | [7 empty] | To download EverFocus installer please use a link http://www.EverFocus.com.tw/HQ/Main.aspx
EverFocus (Device pack by EverFocus) | EverFocus EDN2560 | Camera | 1.0.1_F1 | 1 | 1 | + | - | + |  |  | 2560x1920 |  |  | + | - | - |  |  | - | - | [7 empty] | To download EverFocus installer please use a link http://www.EverFocus.com.tw/HQ/Main.aspx
EverFocus (Device pack by EverFocus) | EverFocus EDN3160 | Camera | 1.2.4 | 1 | 1 | + | - | + |  |  | 1280x1024 |  |  | + | + | +. |  |  | + | + | [7 empty] | To download EverFocus installer please use a link http://www.EverFocus.com.tw/HQ/Main.aspx
EverFocus (Device pack by EverFocus) | EverFocus EDN3260 | Camera | 1.2.4 | 1 | 1 | + | + | + |  |  | 1920x1080 |  |  | + | + | +. |  |  | + | + | [7 empty] | To download EverFocus installer please use a link http://www.EverFocus.com.tw/HQ/Main.aspx
EverFocus (Device pack by EverFocus) | EverFocus EDN3340 | Camera | 1.2.4 | 1 | 1 | + | - | + |  |  | 2048x1536 |  |  | + | + | +. |  |  | + | + | [7 empty] | To download EverFocus installer please use a link http://www.EverFocus.com.tw/HQ/Main.aspx
EverFocus | EverFocus EDN800 | Camera | 1.1.0 | 1 | 4 | + | + | + |  |  | 704x576 | [10 empty] | -
EverFocus (Device pack by EverFocus) | EverFocus EFN3320 | Camera | 1.0.1 | 1 | 1 | + | + | + |  |  | 1536x1536 |  |  | - | - | - |  |  | - | - | [7 empty] | To download EverFocus installer please use a link http://www.EverFocus.com.tw/HQ/Main.aspx
EverFocus (Device pack by EverFocus) | EverFocus EHN1120 | Camera | 1.0.2 | 1 | 1 | + | - | + |  |  | 1280x1024 |  |  | + | - | - |  |  | - | - | [7 empty] | To download EverFocus installer please use a link http://www.EverFocus.com.tw/HQ/Main.aspx
EverFocus (Device pack by EverFocus) | EverFocus EHN1220 | Camera | 1.0.9 | 1 | 1 | + | + | + |  |  | 1920x1080 |  |  | + | - | - |  |  | - | - | [7 empty] | To download EverFocus installer please use a link http://www.EverFocus.com.tw/HQ/Main.aspx
EverFocus (Device pack by EverFocus) | EverFocus EHN1320 | Camera | 1.0.9 | 1 | 1 | + | + | + |  |  | 2048x1536 |  |  | + | - | - |  |  | - | - | [7 empty] | To download EverFocus installer please use a link http://www.EverFocus.com.tw/HQ/Main.aspx
EverFocus (Device pack by EverFocus) | EverFocus EHN3160 | Camera | 1.2.4 | 1 | 1 | + | - | + |  |  | 1280x1024 |  |  | + | + | +. |  |  | + | + | [7 empty] | To download EverFocus installer please use a link http://www.EverFocus.com.tw/HQ/Main.aspx
EverFocus (Device pack by EverFocus) | EverFocus EHN3260 | Camera | 1.2.4 | 1 | 1 | + | + | + |  |  | 1920x1080 |  |  | + | + | +. |  |  | + | + | [7 empty] | To download EverFocus installer please use a link http://www.EverFocus.com.tw/HQ/Main.aspx
EverFocus (Device pack by EverFocus) | EverFocus EHN3261 | Camera | 1.0.6 | 1 | 1 | + | + | + |  |  | 1920x1080 |  |  | + | + | +. |  |  | + | + | [7 empty] | To download EverFocus installer please use a link http://www.EverFocus.com.tw/HQ/Main.aspx
EverFocus (Device pack by EverFocus) | EverFocus EHN3340 | Camera | 1.2.4 | 1 | 1 | + | - | + |  |  | 2048x1536 |  |  | + | + | +. |  |  | + | + | [7 empty] | To download EverFocus installer please use a link http://www.EverFocus.com.tw/HQ/Main.aspx
EverFocus (Device pack by EverFocus) | EverFocus EHN3361 | Camera | 1.0.6 | 1 | 1 | + | + | + |  |  | 2048x1536 |  |  | + | + | +. |  |  | + | + | [7 empty] | To download EverFocus installer please use a link http://www.EverFocus.com.tw/HQ/Main.aspx
EverFocus | Everfocus ELUX16 | DVR | v1.0.1_171023 | 16 | 2 | - | - | + | - | - | depends on device parameters | depends on device parameters | - | - | - | - | - | - | - | - | - | - |  | + | + | +
EverFocus | Everfocus ELUX16x2 | DVR | v1.0.1_180702 | 16 | 2 | - | - | + | - | - | depends on device parameters | depends on device parameters | - | - | - | - | - | - | - | - | - | - |  | + | + | +
EverFocus | Everfocus ELUX4 | DVR | v1.0.1_171026 | 4 | 2 | - | - | + | - | - | depends on device parameters | depends on device parameters | - | - | - | - | - | - | - | - | - |  |  | + | + | +
EverFocus | Everfocus ELUX8 | DVR | v1.0.1_171023 | 8 | 2 | - | - | + | - | - | depends on device parameters | depends on device parameters | - | - | - | - | - | - | - | - | - | - |  | + | + | +
EverFocus (Device pack by EverFocus) | EverFocus EMN2120 | Camera | 1.0.2 | 1 | 1 | + | - | + |  |  | 1280x1024 |  |  | + | - | - |  |  | - | - | [7 empty] | To download EverFocus installer please use a link http://www.EverFocus.com.tw/HQ/Main.aspx
EverFocus (Device pack by EverFocus) | EverFocus EMN2220 | Camera | 1.0.9 | 1 | 1 | + | + | + |  |  | 1920x1080 |  |  | + | - | - |  |  | - | - | [7 empty] | To download EverFocus installer please use a link http://www.EverFocus.com.tw/HQ/Main.aspx
EverFocus (Device pack by EverFocus) | EverFocus EMN2320 | Camera | 1.0.9 | 1 | 1 | + | + | + |  |  | 2048x1536 |  |  | + | - | - |  |  | - | - | [7 empty] | To download EverFocus installer please use a link http://www.EverFocus.com.tw/HQ/Main.aspx
EverFocus (Device pack by EverFocus) | EverFocus EPN4122 | Camera | 1.0.16_F1 | 1 | 1 | + | + | + |  |  | 1280x960 |  |  | + | + | + |  |  | + | + | [7 empty] | To download EverFocus installer please use a link http://www.EverFocus.com.tw/HQ/Main.aspx
EverFocus (Device pack by EverFocus) | EverFocus EPN4220 | Camera | 1.0.16_F1 | 1 | 1 | + | - | + |  |  | 1920x1080 |  |  | + | + | + |  |  | + | + | [7 empty] | To download EverFocus installer please use a link http://www.EverFocus.com.tw/HQ/Main.aspx
EverFocus (Device pack by EverFocus) | EverFocus EPN4220d | Camera | 1.0.16_F1 | 1 | 1 | + | - | + |  |  | 1920x1080 |  |  | + | + | + |  |  | + | + | [7 empty] | To download EverFocus installer please use a link http://www.EverFocus.com.tw/HQ/Main.aspx
EverFocus (Device pack by EverFocus) | EverFocus EPN4220p | Camera | 1.0.16_F1 | 1 | 1 | + | - | + |  |  | 1920x1080 |  |  | + | + | + |  |  | + | + | [7 empty] | To download EverFocus installer please use a link http://www.EverFocus.com.tw/HQ/Main.aspx
EverFocus (Device pack by EverFocus) | EverFocus EPN4230 | Camera | 1.0.16_F1 | 1 | 1 | + | - | + |  |  | 1920x1080 |  |  | + | + | + |  |  | + | + | [7 empty] | To download EverFocus installer please use a link http://www.EverFocus.com.tw/HQ/Main.aspx
EverFocus (Device pack by EverFocus) | EverFocus EPN4230d | Camera | 1.0.16_F1 | 1 | 1 | + | - | + |  |  | 1920x1080 |  |  | + | + | + |  |  | + | + | [7 empty] | To download EverFocus installer please use a link http://www.EverFocus.com.tw/HQ/Main.aspx
EverFocus (Device pack by EverFocus) | EverFocus EPN4230p | Camera | 1.0.16_F1 | 1 | 1 | + | - | + |  |  | 1920x1080 |  |  | + | + | + |  |  | + | + | [7 empty] | To download EverFocus installer please use a link http://www.EverFocus.com.tw/HQ/Main.aspx
EverFocus (Device pack by EverFocus) | EverFocus ETN2160 | Camera | 1.0.1_F1 | 1 | 1 | + | + | + |  |  | 1280x800 |  |  | + | - | +. |  |  | - | - | [7 empty] | To download EverFocus installer please use a link http://www.EverFocus.com.tw/HQ/Main.aspx
EverFocus (Device pack by EverFocus) | EverFocus ETN2260 | Camera | 1.0.1_F1 | 1 | 1 | + | + | + |  |  | 1920x1080 |  |  | + | - | +. |  |  | - | - | [7 empty] | To download EverFocus installer please use a link http://www.EverFocus.com.tw/HQ/Main.aspx
EverFocus (Device pack by EverFocus) | EverFocus ETN2560 | Camera | 1.0.1_F1 | 1 | 1 | + | - | + |  |  | 2560x1920 |  |  | + | - | +. |  |  | - | - | [7 empty] | To download EverFocus installer please use a link http://www.EverFocus.com.tw/HQ/Main.aspx
EverFocus | EverFocus EVS200 | Encoder | 1.0.6 | 2 | 2 | + | + | + |  |  | 352x288 (MJPEG) / 352x288 (MPEG) / 704x576 (H.264) |  |  | - | - | - |  |  | + | + |  | - | [5 empty] | 1. 2 channels, each has 2 streams. 2. Telemetry may not be used in LumiCenter.
EverFocus (Device pack by EverFocus) | EverFocus EZN1160 | Camera | 1.0.2 | 1 | 1 | + | - | + |  |  | 1280x1024 |  |  | - | - | - |  |  | + | + | [7 empty] | To download EverFocus installer please use a link http://www.EverFocus.com.tw/HQ/Main.aspx
EverFocus (Device pack by EverFocus) | EverFocus EZN1260 | Camera | 1.0.9 | 1 | 1 | + | + | + |  |  | 1920x1080 |  |  | - | - | - |  |  | + | + | [7 empty] | To download EverFocus installer please use a link http://www.EverFocus.com.tw/HQ/Main.aspx
EverFocus (Device pack by EverFocus) | EverFocus EZN1360 | Camera | 1.0.9 | 1 | 1 | + | + | + |  |  | 2048x1536 |  |  | - | - | - |  |  | + | + | [7 empty] | To download EverFocus installer please use a link http://www.EverFocus.com.tw/HQ/Main.aspx
EverFocus | EverFocus EZN2550-SG / EHN2550-SG | Camera | V1.0.1_20210624 | 1 | 2 | + | - | + | + | - | 2592x1944 | 1920x1080 |  | + |  |  | - | - |  |  | +. |  |  | + | + | + |  | Both cameras of the ExN series have the same software, the only difference is the shape: EHN is a dome, EZN is a bullet.
EverFocus (Device pack by EverFocus) | EverFocus EZN3160 | Camera | 1.2.4 | 1 | 1 | + | - | + |  |  | 1280x1024 |  |  | + | + | +. |  |  | + | + | [7 empty] | To download EverFocus installer please use a link http://www.EverFocus.com.tw/HQ/Main.aspx
EverFocus (Device pack by EverFocus) | EverFocus EZN3260 | Camera | 1.2.4 | 1 | 1 | + | + | + |  |  | 1920x1080 |  |  | + | + | +. |  |  | + | + | [7 empty] | To download EverFocus installer please use a link http://www.EverFocus.com.tw/HQ/Main.aspx
EverFocus | EverFocus EZN3260 (ONVIF) | Camera | 1.0.17 | 1 | 1 | + |  | + |  |  | 1920x1080 (MJPEG) / 720x576 (H.264) |  |  | +. | - | - |  |  | - | + |  | - | [5 empty] | 1. The camera is integrated only according to the ONVIF protocol. 2. To receive video in the H.264 format with the same permissions, as well as MJPEG, it is necessary in the web interface for the first flow to select the H.264 codec
EverFocus (Device pack by EverFocus) | EverFocus EZN3261 | Camera | 1.0.6 | 1 | 1 | + | + | + |  |  | 1920x1080 |  |  | + | + | +. |  |  | + | + | [7 empty] | To download EverFocus installer please use a link http://www.EverFocus.com.tw/HQ/Main.aspx
EverFocus (Device pack by EverFocus) | EverFocus EZN3340 | Camera | 1.2.4 | 1 | 1 | + | - | + |  |  | 2048x1536 |  |  | + | + | +. |  |  | + | + | [7 empty] | To download EverFocus installer please use a link http://www.EverFocus.com.tw/HQ/Main.aspx
EverFocus (Device pack by EverFocus) | EverFocus EZN3361 | Camera | 1.0.6 | 1 | 1 | + | + | + |  |  | 2048x1536 |  |  | + | + | +. |  |  | + | + | [7 empty] | To download EverFocus installer please use a link http://www.EverFocus.com.tw/HQ/Main.aspx
EverFocus | EverFocus VANGUARD 16x8H | NVR | V1.0.1-20190919 | 24 | 2 | - | - | + |  | - | depends on device parameters | depends on device parameters | - | - | - | - | - | - | - | - | - | - |  | + | + | +
Everview | Everview NR31P6-16 | NVR | V3.3.4 | 16 | 2 | - | - | + | - | - | depends on device parameters | depends on device parameters | - |  |  | - | - | - | - | - | - |  |  | + | + | + |  | This is a 16-channel NVR.
eVidence | eVidence Apix - 10ZBox / M1 | Camera | p20101125NS | 1 | 3 | + | + | + |  |  | 1280x960 |  |  | +. | - | + |  |  | + | + |  | motion detection | [5 empty] | 1. At maximum resolution (1280x960), the max. frame rate is 12.5 fps. 2. Via the ONVIF protocol, the following work: receiving video, setting the quality and resolution, and receiving audio 3. Telemetry: this is not a PTZ camera, but it has a zoom lens. Luminys Soft software supports zoom and focus. 4. The available combinations of codecs and resolutions are: 0. MJPEG + 1. MPEG4/H.264 MJPEG + MPEG4 MJPEG + H.264. To select the max. resolution (1280x960), you must select it in both streams. 1. MPEG4/H.264 + 2. H.264-2 H.264 + H.264-2. For the H.264-2 codec, 1280x720 resolution is available only if the same resolution is selected for the H.264 codec.
eVidence | eVidence Apix - 12ZDome / D1 | Camera | p20110825NS | 1 | 2 | + |  | + |  |  | 720x576 |  |  | + | - | + |  |  | + | + | [7 empty] | The camera has 4 sensors and 1 relay. However, the trial device came with a cable that had no alarm input/output ports. The camera's guide says that the cable with alarm connectors comes only with the Outdoor Dome Camera: they most likely mean the model whose name contains the string "EXT", although both models have sensors and relays. The alarm inputs/outputs were tested by manually connecting ordinary cables to the right connectors.
eVidence | eVidence Apix-ThermalDome/BS | Thermal Imaging Camera | v3.6.0840.1004.67.2.6.3.3 | 2 | 2 | - | - | + | + | H.264 Smart Codec; H.265 Smart Codec | 2880x1620 | 704x576 | - | - | - | - | - | - | - | - | - | Motion detection; Audio detection; Intrusion detection; Line crossing detection; People counting detection; Region entrance detection; Region exiting detection; Режим ROI; Body temperature detection; Fire detection; Loitering detection | - | + | + | + | -
eVidence | eVidence Apix - 18ZBox / M2 | Camera | d20110729NSA | 1 | 2 | + |  | + |  |  | 1920x1080 |  |  | - | - | + |  |  | - | - |  | -
eVidence | eVidence Apix - 18ZDome / M2 | Camera | st20120217NSA | 1 | 2 | + |  | + |  |  | 1920x1080 |  |  | - | - | + |  |  | - | - |  | -
eVidence | eVidence Apix - 18ZDome / M2-ext | Camera | st20130924NSA | 1 | 2 | + |  | + |  |  | 1920x1080 |  |  | + | - | + |  |  | + | + |  | motion detection
eVidence | eVidence Apix - 20ZDome/M2-ext / Apix - 20ZDome/M2 | Camera | st20130610NSA | 1 | 2 | + | - | + |  |  | 1920x1080 |  | - | + | - | + |  |  | + | + |  | motion detection
eVidence | eVidence Apix - 36ZDome / D1 | Camera | p20110825NS | 1 | 2 | + |  | + |  |  | 720x576 |  |  | + | - | + |  |  | + | + | [7 empty] | The camera has 4 sensors and 1 relay. However, the trial device came with a cable that had no alarm input/output ports. The camera's guide says that the cable with alarm connectors comes only with the Outdoor Dome Camera: they most likely mean the model whose name contains the string "EXT", although both models have sensors and relays. The alarm inputs/outputs were tested by manually connecting ordinary cables to the right connectors.
eVidence | eVidence Apix - Box / M1 | Camera | p20100310NS | 1 | 2 | + | + | + |  |  | 1280x960 |  |  | + | - |  |  |  | + | + |  | - | [5 empty] | 1. Search detects the camera as Dynacolor NH061. 2. When you use both streams, the following codec combinations are available: MJPEG + H.264 MJPEG + MPEG4 H.264 + H.264-2. 3. When you use both streams, the following limitations apply: - Different resolutions for the streams are supported only for the H.264 + H.264-2 combination. - For all the other combinations, the resolutions will be the same for both streams; to set this common resolution, set the resolution for the second stream. - For the H.264-2 codec, the max. resolution (1280x960) is never available, and the 1280x720 resolution is available for this codec only when the same resolution (1280x720) is set for the H.264 codec. 4. By default, the camera's relay works in Normally Closed mode. This is a feature of the device; if necessary, you can change it in the web interface.
eVidence | eVidence Apix - Box / M2 | Camera | p20110824BNS | 1 | 2 | + |  | + |  |  | 1920x1080 |  |  | + | - |  |  |  | + | + |  | motion detection | [5 empty] | 1. At maximum resolution (1280x1080), the max. frame rate is 12.5 fps. 2. When you use two streams at the same time, the following combinations are available: H.264 (1280x720) + MJPEG (352x288, 720x576) H.264 (1280x720) + H.264-2 (352x288, 720x576)
eVidence | eVidence Apix - Box / M2 Lite | Camera | st20130924NSA | 1 | 2 | + |  | + |  |  | 1920x1080 |  |  | + |  |  |  |  | + | + |  | motion detection
eVidence | eVidence Apix - Box / M2 WDR | Camera | st20131230NSX | 1 | 2 | + |  | + |  |  | 1280x1024 (MJPEG) / 1920x1080 (H.264) |  |  | + | +. |  |  |  | + | + |  | motion detection | [5 empty] | 1. Availability of exposure settings depends on the current value of the TV System setting (integrated in Luminys as TV standard). 2. When the TV System setting is changed, settings of camera video become default (feature of the camera). For proper camera operation after changing the TV standard setting, video settings (codec, resolution) are to be in accordance with current settings in Luminys .
eVidence | eVidence Apix - Box / M3 | Camera | st20130129NSA | 1 | 2 | + |  | + |  |  | 1920x1080 (MJPEG) / 2048x1536 (H.264) |  |  | + | +. |  |  |  | + | + |  | motion detection
eVidence | eVidence Apix - Box / M5 | Camera | st20120217NSA | 1 | 2 | + |  | + |  |  | 1920x1080 |  |  | - | - |  |  |  | - | - |  | -
eVidence | eVidence Apix - Bullet / E2 | Camera | t1.8.1001.67.0.8 | 1 | 2 | - | - | + |  |  | 1920x1080 |  | - | + | - | - |  |  | - | - |  | - | [5 empty] | 1. Specify 30001 port in the connection settings in order to connect the camera in Luminys Soft software. 2. Bitrate range on the first stream depends on the resolution.
eVidence | eVidence Apix - Bullet / M2 | Camera | p20120308BNS | 1 | 2 | + |  | + |  |  | 1920x1080 |  |  | - | - |  |  |  | - | - |  | -
eVidence | eVidence Apix - Bullet / M2 279 | Camera | st20121122NSA | 1 | 2 | + |  | + |  |  | 1920x1080 |  |  | + | + |  |  |  | + | + |  | motion detection
eVidence | eVidence Apix - Bullet / M2 279 AF | Camera | st20150113NSA | 1 | 2 | + | - | + |  |  | 1920x1080 |  | - | - | - | +. |  |  | - | - |  | - | [5 empty] | Analog telemetry (zoom and focus) and digital zoom have been integrated.
eVidence | eVidence Apix - Bullet / M2 2812 (II) | Camera | IPC_G6103-B0015P12D1907C17 | 1 | 3 | + | - | + | + | - | 1920x1080 | 1280x720 | - | - | - | - | - | - | - | - | - | - |  | + | + | +
eVidence | eVidence Apix - Bullet / M2 Lite 279 | Camera | st20130129NSA | 1 | 2 | + |  | + |  |  | 1920x1080 |  |  | + | + |  |  |  | + | + |  | motion detection
eVidence | eVidence Apix - Bullet / M2 Lite 3312 | Camera | p20111227ANS | 1 | 2 | + |  | + |  |  | 1920x1080 |  |  | - | - | - |  |  | - | - |  | -
eVidence | eVidence Apix - Compact / M1 | Camera | VB1.0.26_ST | 1 | 2 | + | + | + |  |  | 1280x800 |  |  | + | + |  |  |  | + | + |  | motion detection | [5 empty] | 1. When you subject the camera to physical impact, i.e. you shake it, video may freeze for a few seconds. The same happens in the web interface. 2. In the Luminys Soft products, the camera is identified as Apix-Dome/M2 Lite. 3. In the Luminys Soft products, the camera is identified as FineCCTV.
eVidence | eVidence Apix - Dome / M2 LED | Camera | V1.0.16_ST | 1 | 2 | + |  | + |  |  | 1600x1200 |  |  | + | - |  |  |  | + | + |  | - | [5 empty] | The camera has the Video Parameters option (max. resolution and max. frame rate); in the web interface, this is called Input Resolution. In LumiCenter, you must make sure that there is no conflict between the current settings and the selected value of this option.
eVidence | eVidence Apix - Dome / M2 Lite | Camera | V1.0.26_ST | 1 | 2 | + |  | + |  |  | 1600x1200 |  |  | + | - |  |  |  | + | + |  | motion detection | [5 empty] | The camera has the Video Parameters option (max. resolution and max. frame rate); in the web interface, this is called Input Resolution. In LumiCenter, you must make sure that there is no conflict between the current settings and the selected value of this option.
eVidence | eVidence Apix - MiniDome / M143 | Camera | p20110816ANS | 1 | 2 | + |  | + |  |  | 1280x1024 |  |  | + | [7 empty] | motion detection | [5 empty] | When you use two streams at the same time, the following combinations are available: H.264 (1280x720) + MJPEG (352x288, 720x576) H.264 (1280x720) + H.264-2 (352x288, 720x576)
eVidence | eVidence Apix - MiniDome / M2 Lite 40 | Camera | st20120910NSA | 1 | 2 | + |  | + |  |  | 1920x1080 |  |  | + | [7 empty] | motion detection | [5 empty] | 1. At maximum resolution (1920x1080), the max. frame rate is 12 fps. 2. The available combinations of codecs and resolutions are: 0. H.264 (1280x720) + 1. MJPEG (320x240...1280x720) 0.H.264 (1280x720) + 2. H.264-2.
eVidence | eVidence Apix - VDome / M1 | Camera | p20100310NS | 1 | 2 | + | + | + |  |  | 1280x960 |  |  | + | - |  |  |  | + | + |  | - | [5 empty] | 1. Search detects the camera as InMotion HD-WDR. 2. When you use both streams, the following codec combinations are available: MJPEG + H.264 MJPEG + MPEG4 H.264 + H.264-2. 3. When you use both streams, the following limitations apply: Different resolutions for the streams are supported only for the H.264 + H.264-2 combination. For all the other combinations, the resolutions will be the same for both streams; to set this common resolution, set the resolution for the second stream. For the H.264-2 codec, the max. resolution (1280x960) is never available, and the 1280x720 resolution is available for this codec only when the same resolution (1280x720) is set for the H.264 codec. 4. By default, the camera's relay works in Normally Closed mode. This is a feature of the device; if necessary, you can change it in the web interface.
eVidence | eVidence Apix - VDome / M1 EXT 3312 | Camera | p20110824NS | 1 | 3 | + | + | + |  |  | 1280x960 |  |  | + | - |  |  |  | + | + |  | motion detection | [5 empty] | 1. The available combinations of codecs and resolutions are: 0. MJPEG + 1. MPEG4/H.264 MJPEG + MPEG4 MJPEG + H.264. To select the max. resolution (1280x960), you must select it in both streams. 1. MPEG4/H.264 + 2. H.264-2 H.264 + H.264-2 For the H.264-2 codec, 1280x720 resolution is available only if the same resolution is selected for the H.264 codec. 2. The frame rate is limited to 12.5 fps - For all codecs, at max. resolution (1280x960) - For the H.264-2 codec, at 1280x720 resolution - For the H.264 codec, at 1280x720 resolution when you use H.264 and H.264-2 at the same time
eVidence | eVidence Apix - VDome / M2 LED | Camera | p20110121BNS | 1 | 2 | + |  | + |  |  | 1920x1080 |  |  | + | - |  |  |  | + | + |  | motion detection | [5 empty] | 1. With MJPEG and the maximum resolution (1920x1080), the max. frame rate is around 15 fps. 2. Via the ONVIF protocol the following work: search, video (+ settings), and audio. 3. Video streams are very interdependent. You have to select the right combination of streams/codecs/resolutions yourself. The stream combination table for LumiCenter: Codec (1st stream) Codec (2nd stream) Resolutions available (1st stream) Resolutions available (2nd stream) MJPEG - 320x240...1920x1080 - MJPEG H.264 320x240...1280x720 1280x720 MJPEG H.264-2 - - H.264 - 320x240...1920x1080 - H.264 H.264 - - H.264 H.264-2 1280x720 320x240...720x576 - H.264 - 1280x720 - H.264-2 - 320x240...720x576
eVidence | eVidence Apix - ViCoder | Encoder | p20110704NS | 1 | 2 | + | - | + | - |  | 720x576 |  | - | - | - | + |  | - | - | - | - | - |  | + |  |  |  | Resolutions and color rendering depend on the TV standard of the analog camera connected. Restart the device to switch the TV standard. The values of resolutions depend on the value of TV standard.
eVidence | eVidence Apix Dome / E2 309 | Camera | VC1.0.14_ST | 1 | 2 | + | - | + |  |  | 1920x1080 |  | - | +. | + | - |  |  | + | + |  | motion detection | [5 empty] | The bitrate range depends on the FPS value.
eVidence | eVidence Apix Dome / E2 LED 309 | Camera | VC1.0.14_ST | 1 | 2 | + | - | + |  |  | 1920x1080 |  | - | +. | + | - |  |  | + | + |  | motion detection | [5 empty] | The bitrate range depends on the FPS value.
EVS | EVS VEN-257-HS-IP-N | Camera | 1.2.0.6 | 1 | 15 | + | - | + | - | - | 1920х1080 | 1920х1080 |  | - | - | - | - | - | - | - | - |  |  | + | + | +
FineCCTV | FINE CDB-LC242A / TCP-LC242C | Camera | 01.04ntp.0.9.1969 | 1 | 3 | + | - | + | + | - | 1920x1080 | 1920x1080 | - | - | - | - | - | - | - | - | + | - |  | + | + | +
FineCCTV | FINE CDV-LC242B / TCP-LC242D | Camera | 01.04ntp.0.9.1969 | 1 | 3 | + | - | + | + | - | 1920x1080 | 1920x1080 | - | - | - | - | - | - | - | - | + | - |  | + | + | +
FineCCTV | FINE TCP-AD542B / CDV-AD542D / TCP-AD542BX | Camera | 01.02.1.8.2238 | 1 | 3 | + | - | + | + | - | 2592x1944 | 2592x1944 | + | + | + | - | - | - | + | + | - | - |  | + | + | +
FineCCTV | FineCCTV CDV-3V930HU | Camera | 3.2.62 | 1 | 1 | + | + |  |  |  | 720x576 | [7 empty] | -
FineCCTV | FineCCTV CDV-3VM501 | Camera | V1.0.40_F | 1 | 2 | + |  | + |  |  | 1600x1200 | [10 empty] | motion detection
FineCCTV | FineCCTV CDV-3VM800H / CDV-B380 | Camera | VKD2.1.26.4_F | 1 | 2 | + | - | + | + |  | 1920x1080 | 1920x1080 | - | + | + | - |  | - | + | + | - | motion detection |  | +
FineCCTV | FineCCTV FINE CDV-AD542D | Camera | 01.07.1.8.2561 | 1 | 3 | + | - | + | + | - | 2592x1944 | 2592x1944 |  |  |  |  | - | - | +. | +. |  |  | - | + | + | +
FineCCTV | FineCCTV FINE TCP-AD242BX | Camera | 01.01.1.6.2238 | 1 | 3 | + | - | + | + | - | 1920х1080 | 1920х1080 |  | + |  |  | - | - | + | + | + | motion detection; hacking detection | - | + | + | +
FineCCTV | FineCCTV TCP-AD242BX | Camera | 01.01.1.6.2238 | 1 | 3 | + | - | + | + | - | 1920х1080 | 1920х1080 | - | + | - | - | - | - | - | + | - | hacking detection; motion detection |  | + | + | -
FineCCTV | FineCCTV TCP-HDVB800H / TCP-B800 | Camera | VKD2.1.26.4_F | 1 | 2 | + | - | + | + |  | 1920x1080 | 1920x1080 | - | + | - | - |  | - | + | + | - | motion detection |  | +
FineCCTV | FineCCTV TCP-HP1080H / TCP-B1080 | Camera | VKD2.1.26.4_F | 1 | 2 | + | - | + | + | - | 1920x1080 | 1920x1080 | + | + | - | - |  | - | + | + | - | motion detection |  | -
FlexWatch | FlexWatch FW-1178-PE | Camera | 4.10-06 | 1 | 2 | + |  | + |  |  | 720x576 |  |  | - | - | - |  |  | - | - |  | - | [5 empty] | With the current (4.10-06) firmware, zoom and focus are very sensitive on the device itself: their values change very significantly even if you click the relevant button only once.
FlexWatch | FlexWatch FW-117x-Dx | Camera | 4.18-B1-ds | 1 | 2 | + |  | + |  |  | 720x480 |  |  |  | - | - | [5 empty] | -
FlexWatch | FlexWatch FW-117x-Fx | Camera | 4.18-B1-ds | 1 | 2 | + | - | + |  |  | 1920x1080 |  | - | - | - | - |  |  | - | - |  | -
FlexWatch | FlexWatch FW-117x-Mx | Camera | 4.18-B1-ds | 1 | 2 | + |  | + |  |  | 1280x1024 |  |  |  | - | [6 empty] | -
FlexWatch | FlexWatch FW-3470 (NVR) | NVR | 4.06-04 | 4 | 1 |  |  | + |  |  | 704x576 | [10 empty] | - | [5 empty] | In LumiCenter, the codec, resolution, and frame rate settings are applied for all the channels at once.
FlexWatch | FlexWatch FW-5071 (NVR) | NVR | 4.1 | 16 | 1 | + | + | + |  |  | depends on device parameters | depends on device parameters |  | - |  | - |  |  | - | - | [7 empty] | 1. Only video receipt is integrated. 2. Search detects the device on the network, but you have to select the right firmware yourself.
FlexWatch | FlexWatch FW-5470C (NVR) | NVR | 4.06-04 | 4 |  | +. | - | + |  |  | 704x576 |  |  | - | - | + |  |  | + | + |  | - | [5 empty] | 1. In Luminys Soft products, only digital cameras (4 channels), connected to the devices, could be supported. 2. You should tune telemetry in Luminys Soft products through IPCamera protocol.
FlexWatch | FlexWatch FW-5870C (NVR) | NVR | 4.07-17 | 8 |  |  |  | + |  |  | 704x576 |  |  | - | - | + |  |  | + | + |  | - | [5 empty] | 1. The Luminys Soft software implements only support for analog cameras (8 channels) connected to the device. 2. The telemetry functionality can be configured and used only via the IPCamera "protocol".
FlexWatch | FlexWatch FW7x0x-Fxx | Camera | 4.31-125-rh | 1 | 3 | + | - | + | - |  | 1920x1080 |  | - | + | + | +. |  | - | - | - | - | - |  | +
FlexWatch | FlexWatch FW7x0x-Txx | Camera | 4.31-125-rh | 1 | 3 | + | - | + | - | - | 2048x1536 | 704x480 | - | + | + | +. |  | - | - | - | - |  |  | +
FlexWatch | FlexWatch FW7xxx-xxx | Camera | 4.31-125-rh | 1 | 3 | + | - | + | - |  | 2048x1536 |  | - | + | + | - |  | - | - | - | - | - |  | +
FLIR | FLIR AX8 | Thermal Imaging Camera | 1.32.16 | 1 | 1 | + | - | + | - | - | 640x480 | - | - | - | - | - |  | - | - | - | - | temperature detection |  | +
FLIR | FLIR CM-6206-H1-I | Fisheye Camera | fs20160805NSZ | 1 | 2 | + | - | + | - |  | 3072x2048 |  | - | - | - | - |  | - | - | - | - | - |  | + |  |  |  | Settings of video streams are interdependent. These dependencies are to be seen in the device web interface; The following resolutions are applied in the single stream mode in LumiCenter: 3072 x 2048 (25 fps) 1920 x 1080(25 fps) 1280 x 720(25 fps)720 x 576(25 fps)​
FLIR | FLIR FC-363S / FC-348S / FC-334S / FC-324S / FC-313S / FC-309S / FC-618S / FC-632S / FC-645S / FC-669S | Thermal Imaging Camera | 2.5.27.9 | 1 | 2 | + | + | + | - | - | 720x576 | depends on device parameters | - | - | - | + |  | - | - | - | - | motion detection |  | +
FLIR | FLIR FC-645R / FC-324R / FC-334R / FC-632R | Thermal Imaging Camera | v2.5.30.57 | 1 | 2 | + | + | + | - | - | 720x576 | - | - | - | - | - |  | - | - | - | - | motion detection; temperature detection |  | +
FLIR | FLIR PT602CZ | Thermal Imaging Camera | 2.5.28.19 | 1 | 4 | + | + | + | - | - | 720x480 | depends on device parameters | - | - | - | - |  | - | - | - | - |  |  | + |  |  |  | The device is a two-cameras complex: a thermal camera and a panoramic camera. The device has a thermal sensor. In order to change the brightness value, it is necessary to set the Auto Exposure Mode setting to Bright mode.
G4S | G4S GIU03-VIR | Camera | 1.0/1.0.0 | 1 | 1 | - |  | + |  |  | depends on device parameters | depends on device parameters |  | +. | - | [6 empty] | - | [5 empty] | Select the Watch port in the camera's web interface.
Ganz | Ganz MP2DN | Camera | 65140 | 1 |  |  |  | + |  |  | 1600x1200 | [7 empty] | - | + |  | - | [5 empty] | The camera itself has frame rate limits: MJPEG: -at 1600x1200, fps=12–20 (depending on quality) -at 800x600, fps = around 22 H.264 - at any resolution, fps= around 23
Ganz | Ganz ZN1-N4NFN6 | Camera | 1.12.0.13(Official Release) | 1 | 2 | + | - | + | - | - | 1920x1080 | 1920x1080 | - | - | - | - | - | - |  |  | - | hacking detection; VCA detection | + | + | + | + |  | If the load on the camera is increased, the 2nd stream is turned off. VCA analytics, video rotation, and video stabilization are not compatible. It is necessary to make sure these functions are not used together in LumiCenter. Otherwise, the camera stops responding until it is reset to factory settings. The "Aspect ratio" parameter can be switched through the "TV standard" parameter (PAL = 4: 3, NTSC = 16: 9). If "TV standard" = "PAL" the maximum resolution on both streams is 1280x960. In LumiCenter, the "TV standard" must be the same for both streams.
Ganz | Ganz ZN-B1MAP | Camera | ZN2C0.2.1917.32 | 1 | 2 | + |  | + |  |  | 704x576 (MJPEG) / 1280x1024 (H.264) |  |  | + | + | + |  |  | + |  |  | motion detection
Ganz | Ganz ZN-BT662XE-MIR | Camera | 1.4.0.11 | 1 | 2 | + | - | + | - |  | 1920x1080 |  | - | - | - | - |  | - | - | - | - | motion detection; VCA detection | + | + |  |  |  | Video streams and embedded detection tools depend on camera resources. Different amounts of camera resources are used by different video stream configurations (shown in the device web interface, in the video stream settings). VCA analytics consumes 50% of resources when enabled.
Ganz ZNC | Ganz ZN-C1 | Camera | ZN2C0.2.1517.32 | 1 | 2 |  |  | + |  |  | 704x576 |  |  | + | - |  |  |  | + | + |  | motion detection | [5 empty] | 1. The frame rate is adjusted for both streams at once; the resolution of the second stream depends on the resolution of the first stream (this is for integration with Luminys Soft software). 2. Sensor, Relay, and Embedded Sensor work with a delay (around 2–3 seconds), this is a limitation of the camera itself.
Ganz ZNC | Ganz ZN-C1M | Camera | ZN2C0.2.1517.32 | 1 | 2 |  |  | + |  |  | 704x576 (MJPEG) / 1280x1024 (H.264) |  |  | + | - |  |  |  | + | + |  | motion detection | [5 empty] | 1. Before using the camera, go to the web interface and disable the Installation Mode: assign "Off" to this parameter. 2. The resolution and frame rate are adjusted for both streams at the same time; this is a limitation of the camera. In LumiCenter, these resolutions are represented as "dual" resolutions ("resolution, stream 1" : "resolution, stream 2") 3. Changes to the settings are applied with a delay (30–60 seconds for switching to a different video stream); this is a limitation of the camera itself. 4. With MJPEG, the Quality parameter is missing on the camera itself; in H.264, this parameter depends on the Bit Rate parameter. 5. Sensor, Relay, and Embedded Sensor work with a short delay (around 3–4 seconds).
Ganz ZNC | Ganz ZN-C2M | Camera | ZN2C0.2.1517.32 | 1 | 2 |  |  | + |  |  | 704x576 (MJPEG) / 1920x1080 (H.264) |  |  | + | - |  |  |  | + | + |  | motion detection | [5 empty] | 1. Before using the camera, go to the web interface and disable the Installation Mode: assign "Off" to this parameter. 2. The resolution and frame rate are adjusted for both streams at the same time; this is a limitation of the camera. In LumiCenter, these resolutions are represented as "dual" resolutions ("resolution, stream 1" : "resolution, stream 2"). 3. With the max. bit rate, the frame rate drops when you switch to the max. resolution and video comes with delays. This is a limitation of the device itself. 4. 51110.2.1499.100 firmware: Search detects the device as NCX-2000. 5. Changes to the settings are applied with a delay (30–60 seconds for switching to a different video stream). This is a limitation of the camera itself; the same for how sensors and relays work. 6. Close the sensor when it is energized. 7. With MJPEG, the Quality parameter is missing on the camera itself; in H.264 this parameter depends on the Bit Rate parameter. 8. Sensor, Relay, and Embedded Sensor work with a short delay (around 3 seconds).
Ganz | Ganz ZN-D1MTP / ZN-D1MTP-IR / ZN-DT1MTP / ZN-DT1MTP-IR / ZN-B1MTP | Camera | ZN3C0.2.1320.32 | 1 | 2 | + |  | + |  |  | 1280x1024 |  |  | + | - | + |  |  | + | + |  | - | [5 empty] | 1. This is not a PTZ camera, but it has a built-in zoom lens. 2. Resolutions are changed for both streams at the same time - the feature of the camera. In AN, these resolutions are represented as "dual" resolutions ("resolution, stream 1" : "resolution, stream 2"). 3. MJPEG codec can't be selected for both streams at the same time. 4. In Luminys software when you add a camera manually, select the Ganz-s grabber type.
Ganz | Ganz ZN-D212XE | Fisheye Camera | 1.4.0.12 | 1 | 2 | + | - | + |  |  | 1920x1080 |  | - | - | - | - |  |  | - | - |  | - | [5 empty] | Camera has VCA video analytics.
Ganz | Ganz ZN-D2MTP / ZN-D2MTP-IR / ZN-DT2MTP / ZN-DT2MTP-IR / ZN-B2MTP | Camera | ZN3C0.2.1320.32 | 2 | 2 | + |  | + |  |  | 1920x1080 |  |  | + | - | + |  |  | + | + |  | - | [5 empty] | 1. This is not a PTZ camera, but it has a built-in zoom lens. 2. Resolutions are changed for both streams at the same time - the feature of the camera. In ASIP, these resolutions are represented as "dual" resolutions ("resolution, stream 1" : "resolution, stream 2"). 3. MJPEG codec can't be selected for both streams at the same time. 4. In Luminys software when you add a camera manually, select the Ganz-s grabber type.
Ganz | Ganz ZN-DNT352XE-IR | Camera | 1.3.0 | 1 | 2 | + | - | + |  |  | 1920x1080 |  | - | + | + | - |  |  | +. | + |  | motion detection; VCA detection | [5 empty] | List of detectors of built-in analytics: Presence, Enter, Exit, Appear, Disappear, Stopped, Dwell, Direction filter, Speed Filter, Tailgating
Ganz | Ganz ZN-DNT352XE-MIR | Camera | 1.3.0 | 1 | 2 | + | - | + |  |  | 1920x1080 |  | - | + | + | - |  |  | +. | + |  | motion detection; VCA detection | [5 empty] | List of detectors of built-in analytics: Presence, Enter, Exit, Appear, Disappear, Stopped, Dwell, Direction filter, Speed Filter, Tailgating
Ganz | Ganz ZN-DNT372XE-MPD | Camera | 1.4.0.12 | 1 | 2 | + | - | + | - |  | 1920x1080 |  | - | - | - | - |  | - | - | - | - | motion detection; VCA detection | + | + |  |  |  | Video streams and embedded detection tools depend on camera resources. Different amounts of camera resources are used by different video stream configurations (shown in the device web interface, in the video stream settings). VCA analytics consumes 50% of resources when enabled.
Ganz | Ganz ZN-DT350VPE / ZN-DNT350VPE / ZN-DWNT350VPE / ZN-DNT350VPEL | Camera | 1.8.1 | 1 | 2 | + | + | + |  |  | 720x576 |  |  | +. | + | + |  |  | + | + |  | VCA detection | [5 empty] | 1. In the Luminys Soft products, the camera is identified as ZN-D350 series 2. Video Analytics (VCA): Camera tampering detection VMD/Abandoned object detection
Ganz | Ganz ZN-M2AF | Camera | ZN2C0.2.2046.32 | 1 | 2 |  |  | + |  |  | 1920x1080 |  |  |  |  | +
Ganz | Ganz ZN-MD221M / ZN-MD243M / ZN-MD260M | Camera | ZN2C0.2.2046.32 | 1 | 2 |  |  | + |  |  | 1920x1080
Ganz | Ganz ZN-PTZ220M-XT | Camera | 51110.2.6056.100 | 1 | 2 | + |  | + |  |  | 1920x1080 |  |  | - | - | + |  |  | - | - | [7 empty] | 1. Firmware v.51110.2.6056.100: when the firmware is updated on the camera, ZN2C0.2.6056.32 version is displayed in the properties section in the camera web interface. 2. To work with camera in Luminys Soft software, select the GanzZNC board type.
Ganz | Ganz ZN-RS4012VE / ZN-RS4040VE | Encoder | 1.7.0 | 4 | 2 | + | + | + |  |  | 720x576 |  | - | - | - | + |  |  | - | - |  | - | [5 empty] | The device is a 4-channel video server. Each channel has its own IP address, so individual IP device corresponds to each channel in our software, i.e. to get video from all 4 channels you should create 4 Ganz ZN-RS4012VE / ZN-RS4040VE devices. External PTZ device control supports the first video server channel only. The value of the TV standard parameter is to be set according to real TV standard of transmitted video.
Ganz | Ganz ZN-RS4012VEL / ZN-RS4040VEL / ZN-S4000VEL | Encoder | 1.7.0 | 4 | 1 | - | - | + |  |  | 720x480 |  | - | - | - | - |  |  | - | - |  | -
Ganz | Ganz ZN-S4000VE | Encoder | 1.9.6 | 4 | 2 | + | + | + |  |  | 720x576 |  | - | - | - | - |  |  | + | + |  | motion detection; VCA detection | [5 empty] | This is a 4-channels video server, but each channels has its own ip-address. So in the LumiCenter each channel corresponds to an individual IP device, i.e. to receive video from all 4 channels, 4 "Ganz ZN-S4000VE" devices are to be created. Only the first channel supports pan/tilt drives. select the value of the TV standard parameter so that it corresponds to the actual TV standard of the device's input video signal. The values of resolution depend on the value of TV standard.
Ganz | Ganz ZN-VS801P | Encoder | V3.2.36_C | 1 |  | + | + |  |  |  | 720x576 |  |  | + | - | + |  |  | - | - |  | - | [5 empty] | 1. In the Luminys Soft software, select the Ganz-s(jpeg) and Ganz-s(H.264) grabbers. 2. The camera does not have a black-and-white mode. In LumiCenter, the Color setting is not available.
Ganz | Ganz ZN-VS804P | Encoder | v. 1.1.14_i | 4 |  | + | + |  |  |  | 688x544 |  |  | + | - | + |  |  | - | - |  | - | [5 empty] | 1. This device is very similar to the Ganz ZN-VS804P-WL. The only difference is that by contrast to the Ganz ZN-VS804P-WL, this device does not have any wireless network connectivity. 2. To use the device, in the Luminys Soft software, select the Ganz-s grabber. 3. At full or high resolution, the max. frame rate is 6 fps (this is a limitation of the device itself). 4. When you set the saturation setting to the maximum, video turns into black and white (this is a problem of the device itself). 5. On the PTZ Control Panel, the diagonal telemetry control buttons do not work (this is a limitation of the device itself).
Ganz | Ganz ZN-VS804P-WL | Encoder | v1.1.11_i | 4 |  | + | + |  |  |  | 688x544 |  |  | + | - | + |  |  | - | - |  | - | [5 empty] | 1. In the Luminys Soft software, select the Ganz-s(jpeg) and Ganz-s(H.264) grabbers. 2. If you set high or full resolution, the frame rate drops to around 4–5 fps.
Ganz | Ganz ZN-Y11VPE / ZN-NH11VPE / ZN-NHW11VPE / ZN-NH11VPEL | Camera | 1.8.1 | 1 | 2 | + | + | + |  |  | 720x576 |  |  | +. | + | + |  |  | + | + |  | VCA detection | [5 empty] | 1. In the Luminys Soft products, the camera is identified as ZN-CS series 2. Video Analytics (VCA): Camera tampering detection VMD/Abandoned object detection
Ganz | Ganz ZS1-1DS | Encoder | 1.9.0.8 | 1 | 2 | + | - | + |  |  | 720x576 |  | - | + | - | - |  |  | - | - |  | - | [5 empty] | Camera has embedded VCA analytics.
Ganz | Ganz ZS1-4DS / ZS1-4DB1 / ZS1-4DB2 | Encoder | 1.9.0.8 | 1 | 2 | + | - | + |  |  | 720x576 |  | - | + | + | + |  |  | + | + |  | motion detection; VCA detection | + |  |  |  |  | Camera has embedded VCA analytics. The device is a 4-channel encoder that has individual IP address for each channel.
Commax Complex Server | generic | I/O Module | auto | - | - | - | - | - | - | - | - | - | - | - | - | - | - | - | + | - | - | - |  | + | + | +
GeoVision | Geovision GV-FER5701 | Fisheye Camera | v1.25 2019-11-21 | 1 | 3 | - | - | + | - | - | 2592x1944 | 640x608 | - | - | - | - | - | - | + | + | - | - |  | + | + | + |  | The resolution on the 2nd and 3rd streams is 640x480 (4:3), if the resolution on the 1st stream is 2592x1944 (4:3) or 2048x1536 (4:3); the resolution on the 2nd and 3rd streams is 640x608 (20:19), if the resolution on the 1st stream is 2048x1944 (20:19), 1792x1696 (20:19), 1440x1376 (20:19) or 1280x1200 (20:19). There are 3 streams on the camera, the 3rd stream should be enabled in the camera web interface.
GeoVision | Geovision GV-VS21600 | HDVR | v1.06 2019.07.18 | 16 | 2 | - | - | + | - | - | 1920x1080 | 640x360 | - | + | - | - | - | - | +. | + | - | motion detection |  | + | + | + |  | Due to the hardware and software features of this recorder, note the following: It is not possible to work with the built-in storage in LumiCenter. To download the records of the built-in storage, use the device's web interface.
GIGA | GIGA GS0148 | Camera | V4.02.R12.24118520.10012.146900.00000 | 1 | 2 | - | - | + | - | - | 1920x1080 | 704x576 | - | - | - | - |  | - | - | - | - |  |  | + |  |  |  | The 704x480 resolution is selected for the 1st stream, which corresponds to the NTSC TV standard. The remaining two resolutions on the 1st stream are suitable for both TV standards. On the 2nd stream, the resolutions are selected for the PAL TV standard. To add to the configuration, it is necessary to use the network port specified in the camera network settings in the ONVIF port field (8899 by default).
GIGA | GIGA GSIP2000TVP | Camera | V4.02.R11.24102532.10010.240100.00000 | 1 | 2 | - | - | + | - | - | 1920x1080 | 704x480 | - | - | - | - |  | - | - | - | - | - |  | + |  |  |  | Due to the camera features, it cannot be auto-searched and should only be added manually. To add to the configuration, it is necessary to use the network port specified in the camera network settings in the ONVIF port field (8899 by default).
GIT | GIT GIT-CNW23600/CHR | Thermal Imaging Camera | fw. KUM-18-06-01-15v9b | 1 | 3 | +. | - | + | - | - | 1920x1080 | 640x480 | - | - | - | - |  | - | - | - | - | temperature detection |  | + |  |  |  | The camera supports overlaying the main video image with the thermal image as an additional layer. Due to the features of the camera, to ensure the correct operation of the MJPEG video codec, it is necessary not to exceed the bitrate range above 20Mb.
GIT | GIT GIT-CNW25060/BUR(L) | Camera | 43.7.42.70-LPR3-r1 | 1 | 3 | + | - | + | + | H.264 Smart Codec; H.265 Smart Codec | 1920x1080 | 704x576 | - | - | - | + | - | - | - | - | - | LPR detection | - | + | + | + | -
GIT | GIT GIT-CPDM223AI / GIT-CSM236AI | Camera | 45.7.42.79-r2 | 1 | 3 | + | - | + | + | H.264+; H.265+ | 1920x1080 | 704x576 |  |  |  | +. | - | + | + | + |  | motion detection; hacking detection; Аналитика VCA; line crossing detection; region entrance detection; region exiting detection; abandoned objects detection; loitering detection; | - | + | + | + |  | Embedded detection tools are unable to create/edit a detection zone unless the checkbox for sending settings to the device is set. There are two types of motion detection: motion detection and advanced motion detection
GIT | GIT GIT-CPWM212AI | Camera | 45.7.42.80 | 1 | 3 | + | - | + | + | H.264 Smart Codec; H.265 Smart Codec | 1920x1080 | 704x576 |  | - | - | +. |  | + | + | + |  | motion detection; hacking detection; Аналитика VCA; line crossing detection; region entrance detection; region exiting detection; abandoned objects detection; object removal detection; loitering detection; | - | + | + | + |  | The camera also has the advanced motion detection. You can not create/modify the detection zone for the embedded detections if the checkbox for sending settings to the device is not set.
GIT | GIT GIT-CPWM212AIL / GIT-CWM25AIL | Camera | 45.7.42.78-LPR3-r11 | 1 | 3 | + | - | + | + | H.264 Smart Codec; H.265 Smart Codec | 1920x1080 | 704x576 |  |  |  | +. | [5 empty] | motion detection; LPR detection | - | + | + | + |  | The camera also has the vehicle speed measurement radar. You can not create/modify the detection zone for the embedded detections if the checkbox for sending settings to the device is not set.
GIT | GIT GIT-CWM25AI / GIT-CDM25AI | Camera | 45.7.42.80 | 1 | 3 | + | - | + | + | H.264 Smart Codec; H.265 Smart Codec | 1920x1080 | 704x576 |  |  |  | + | - | - | + | + | - | motion detection; hacking detection; Аналитика VCA; line crossing detection; region entrance detection; region exiting detection; abandoned objects detection; object removal detection; loitering detection | - | + | + | + |  | The camera also has the advanced motion detection. You can not create/modify the detection zone for the embedded detections if the checkbox for sending settings to the device is not set.
GIT | GIT-CNW23600/CHR | Thermal Imaging Camera | fw. KUM-18-06-01-15v9b | 1 | 3 | +. | - | + | - | - | 1920x1080 | 640x480 | - | - | - |  |  | - | - | - |  | temperature detection |  | + | + | + |  | The camera supports overlaying the main video image with the thermal image as an additional layer. Due to the features of the camera, to ensure the correct operation of the MJPEG video codec, it is necessary not to exceed the bitrate range above 20Mb.
Glosav | Glosav GL-IP 5220ZIW-150-23 | Camera | V5.5.0 | 1 | 3 | + | - | + | - | - | 1920x1080 | 704x576 | - | - | - | + |  | - | - | - | - |  |  | +
Glosav | Glosav GLVR-32 IP | NVR | V3.4.96 | 32 | 2 | - | - | + | - | - | depends on device parameters | depends on device parameters | - | - | - | + |  | - | - | - | - |  |  | +
Glosav | Glosav GLVR-64 IP | NVR | V3.4.96 | 64 | 2 | - | - | + | - | - | depends on device parameters | depends on device parameters | - | - | - | + |  | - | - | - | - |  |  | +
Grandstream | Grandstream GXV3500 | Encoder/Decoder | 1.0.1.75 | 1 | 2 | + |  | + |  |  | 704x576 |  |  |  |  | + | [11 empty] | Resolution depends on from selected TV standard.
Grandstream | Grandstream GXV3501 | Encoder | v1.0.4.34 | 1 | 2 | + |  | + |  |  | 704x576 |  |  | + | + |  |  |  | - | + |  | - | [5 empty] | 1. Alarm in is to be closed being energized. 2. Resolutions and the maximum fps depend on a TV-standard of the connected analog camera.
Grandstream | Grandstream GXV3504 | Encoder | v1.0.4.34 | 4 | 2 | + |  | + |  |  | 704x576 |  |  | + | + |  |  |  | + | + |  | - | [5 empty] | 1. Alarm in is to be closed being energized. 2. For 704x576 MJPEG maximum FPS is 15 3. Resolutions and the maximum fps depend on a TV-standard of the connected analog camera.
Grandstream | Grandstream GXV3601 / -LL | Camera | 1.0.4.27 | 1 | 2 | + |  | + |  |  | 720x576 |  |  | + | +. |  |  |  | + | + |  | - | [5 empty] | 1. 1.0.4.27 firmware: Video comes together with audio only via the UDP protocol. 2. Close the sensor when it is energized.
Grandstream | Grandstream GXV3601_HD | Camera | 1.0.4.38 | 1 | 2 | + | - | + |  |  | 1600x1200 |  | - | + | + | - |  |  | - | + |  | -
Grandstream | Grandstream GXV3611_HD | Camera | 1.0.4.42 | 1 | 2 | + |  | + |  |  | 1600x1200 | [10 empty] | - | [5 empty] | At second stream can not be set resolution larger than at first one.
Grandstream | Grandstream GXV3611_LL | Camera | 1.0.4.27 | 1 | 2 | + |  | + |  |  | 720x576 |  |  | + | +. |  |  |  | + | + |  | - | [5 empty] | 1. Close the sensor when it is energized. 2. 1.0.4.27 firmware: Video comes together with audio only via the UDP protocol.
Grandstream | Grandstream GXV3615/W | Camera | 1.0.4.34 | 1 | 2 | + |  | + |  |  | 720x576 |  |  | + | + | [6 empty] | - | [5 empty] | 1. Close the sensor when it is energized. 2. The 1.0.4.27 firmware: Video comes together with audio only via the UDP protocol.
Grandstream | Grandstream GXV3615WP_HD | Camera | 1.0.1.69 | 1 | 2 | + |  | + |  |  | 1600x1200 |  |  | + | + | [6 empty] | -
Grandstream | Grandstream GXV3651_FHD | Camera | 1.0.1.57 | 1 | 2 | + |  | + |  |  | 2048x1536 |  |  | + | + |  |  |  | + | + |  | - | [5 empty] | 1. 1.0.1.45 firmware: Video comes together with audio only via the UDP protocol. 2. The max. frame rate depends on the resolution: 2560x1920 – 10 fps, 2048x1536 – 15 fps. 3. Close Alarm Input when it is energized.
Grandstream | Grandstream GXV3662_HD | Camera | 1.0.1.45 | 1 | 2 | + |  | + |  |  | 1280x960 |  |  | +. | +. |  |  |  | + | + |  | - | [5 empty] | 1. Close the sensor when it is energized. 2. 1.0.1.45 firmware: Video comes together with audio only via the UDP protocol.
Grundig | Grundig GCI-C0735P | Camera | 720101228NS | 1 | 2 | + |  | + |  |  | 720x576 |  |  | + | - | + |  |  | + | + |  | - | [5 empty] | Via the ONVIF protocol the following work: - Receiving video (together with audio) - Search (most of the time).
Grundig | Grundig GCI-C0745P | Camera | 720110412NS | 1 | 2 | + |  | + |  |  | 720x576 |  |  |  | - | + | [5 empty] | - | [5 empty] | On the camera, the Keyframes Interval parameter does not work. If set a value in LumiCenter, the value is applied in the web interface, but the actual keyframes interval does not match the value that is set.
Grundig | Grundig GCI-F0505B | Camera | gr20121228NSA | 1 | 2 | + |  | + |  |  | 2048x1536
Grundig | Grundig GCI-F1505B | Camera | gr20160823NSP | 1 | 3 | + | - | + | - | - | 2048x1536 | 1920x1080 | - | + | - | - |  | - | + | + | - | hacking detection; motion detection |  | + |  |  |  | Available stream resolutions are interdependent. The following rules should be maintained: resolution for the 1st stream >= resolution for the 2nd stream >= resolution for the 3rd stream >= resolution for the 4th stream. Furthermore, the available resolution and frame rate of a stream depend on corresponding values for other streams. When WDR 2 Shutter (NTSC) or WDR 2 Shutter (PAL) TV standard is selected, the “Blinding compensation” (BLC) parameter is disabled.
Grundig | Grundig GCI-F4616W / GCI-F4626V | Camera | V1.0.0 | 1 | 2 | + | - | + | - | - | 2048x1536 | 704x576 | - | - | - | - |  | - | - | - | + | hacking detection; intrusion detection; line crossing detection; motion detection; PIR alarm; ROI mode |  | + |  |  |  | Only one area can be created for each stream for "ROI compression" setting.
Grundig | Grundig GCI-F4687D / GCI-F4687V | Camera | V1.0.0 | 1 | 3 | + | - | + | - |  | 1280x720 (MJPEG) / 2048x1536 (H.264) |  | - | - | - | + |  | - | - | - | - | audio detection; defocus detection; face detection; hacking detection; intrusion detection; line crossing detection; motion detection; object removal detection; region entrance detection; region exiting detection; scene change detection; unattended baggage detection |  | + |  |  |  | PTZ is supported (focus, zoom).
Grundig | Grundig GCI-F4687T | Camera | V1.0.0 build 171126 | 1 | 3 | + | - | + | - |  | 1280x720 (MJPEG) / 2048x1536 (H.264) |  | - | + | + | + |  | - | + | + | + | audio detection; defocus detection; face detection; hacking detection; intrusion detection; line crossing detection; motion detection; object removal detection; region entrance detection; region exiting detection; unattended baggage detection |  | + |  |  |  | Telemetry (zoom and focus) is integrated. Following detection tools are integrated: Defocusing detection, Scene change detection, Intrusion detection, Cross line detection, Entry into zone detection, Exit from zone detection, Abandoned objects (luggage) detection and Object disappearance detection.
Grundig | Grundig GCI-G0509B | Camera | gr20120613NSA | 1 | 2 | + |  | + |  |  | 1920x1080 (MJPEG) / 2592x1944 (H.264) | [10 empty] | motion detection
Grundig | Grundig GCI-H0503B | Camera | 720110422NS | 1 | 3 | + | + | + |  |  | 1280x960 |  |  |  | - | [6 empty] | - | [5 empty] | The video settings (codec, resolution, frame rate) for different streams are interdependent. The user must independently ensure that the selected values are compatible.
Grundig | Grundig GCI-H0522V | Camera | 720120117NS | 1 | 2 | + |  | + |  |  | 1920x1080 |  |  |  | - | [6 empty] | - | [5 empty] | In multi-stream mode, only the H.264 codec and 720p resolution are available for the first stream. The frame rate is adjusted for both streams at once.
Grundig | Grundig GCI-H0602B | Camera | 720110217NS | 1 | 2 | + |  | + |  |  | 1920x1080 |  |  |  | - | [6 empty] | - | [5 empty] | 1. The frame rate is adjusted for both streams at once. 2. When you use two streams at the same time, only H.264 and the 1280x720 resolution are available for the first stream.
Grundig | Grundig GCI-H2505B | Camera | gr20130417NSX | 1 | 2 | + | - | + |  |  | 1280x720 |  | - | - | - | - |  |  | - | - |  | -
Grundig | Grundig GCI-K0322V | Camera | 720110413NS | 1 | 2 | + |  | + |  |  | 1920x1080 |  |  |  | - | [6 empty] | -
Grundig | Grundig GCI-K0503B | Camera | 720110413NS | 1 | 2 | + |  | + |  |  | 1920x1080 |  |  |  | - | [6 empty] | -
Grundig | Grundig GCI-K0512W | Camera | 720101228NS | 1 | 2 | + |  | + |  |  | 1920x1080 | [10 empty] | -
Grundig | Grundig GCI-K0523T | Camera | 720110413NS | 1 | 2 | + |  | + |  |  | 1920x1080 |  |  |  | - | [6 empty] | -
Grundig | Grundig GCI-K0779P / GCI-K1779P | Camera | gr20120522NSA | 1 | 2 | + |  | + |  |  | 1920x1080 |  |  |  |  | + | [5 empty] | motion detection
Grundig | Grundig GCI-K1503B(S) / GCI-K1523V(S) / GCI-K1526V(S) | Camera | gr20130314NSX | 1 | 2 | + |  | + |  |  | 1920x1080
Grundig | Grundig GCI-K1526T / GCI-K1526V / GCI-K1586V / GCI-K1503B / GCI-K1585V / GCI-K1812W / GCI-K0589T / GCI-K0589T-1 | Camera | gr20121228NSA | 1 | 2 | + | - | + |  |  | 1920x1080 |  | - | - | - | - |  |  | - | - |  | motion detection
Grundig | Grundig GCI-K1603B / GCI-K1523V | Camera | gr20121228NSA | 1 | 2 | + |  | + |  |  | 1920x1080 | [10 empty] | motion detection
Grundig | Grundig GCI-K1607B | Camera | gr20130131NSA | 1 | 2 | + |  | + |  |  | 1920x1080
Grundig | Grundig GCI-K2505B | Camera | gr20131101NSX | 1 | 2 | + |  | + |  |  | 1920x1080 | [10 empty] | -
Grundig | Grundig GCI-K5687T | Camera | V1.0.0 | 1 | 3 | + | + | + | - |  | 1920x1080 | 704x576 | - | - | - | + |  | - | - | - | + | abandoned objects detection; audio detection; defocus detection; face detection; hacking detection; intrusion detection; line crossing detection; motion detection; object removal detection; region entrance detection; region exiting detection; scene change detection |  | + |  |  |  | PTZ (zoom and focus) is integrated. The analytics mode is selected in the camera web-interface. All detection tools are available in the "SMART event" mode (except License plate recognition detection tool which is available in the Vehicle detection mode while Intrusion, Cross line, Entry into zone, Exit from zone, Abandoned objects (luggage) and Object disappearance detection tools are not available).
Grundig | Grundig GCI-L4617T / GCI-L4687T / GCI-L4687V | Camera | V1.0.0 | 1 | 2 | + | - | + | - |  | 640x360 (MJPEG) / 2688x1520 (H.264) |  | - | - | - | + |  | - | - | - | - | hacking detection; intrusion detection; line crossing detection; motion detection |  | + |  |  |  | PTZ is supported (focus, zoom).
Grundig | Grundig GCI-L4617W | Camera | V1.0.0 | 1 | 2 | + | - | + | - |  | 640x360 (MJPEG) / 2688x1520 (H.264) |  | - | - | - | - |  | - | - | - | + | hacking detection; intrusion detection; line crossing detection; motion detection |  | + |  |  |  | The "Advanced WDR" and "WDR Level" options depend on the "Shutter Speed" parameters (the value must be at least 1/25) and "Digital Noise Reduction" (the parameter must be disabled)
Grundig | Grundig GCI-L4627T / GCI-L4627V | Camera | V1.0.0 | 1 | 2 | + | - | + | - |  | 640x360 (MJPEG) / 2688x1520 (H.264) |  | - | - | - | - |  | - | - | - | - | hacking detection; intrusion detection; line crossing detection; motion detection |  | +
Grundig | Grundig GD-CI-AC1616V / GD-CI-BC1616V / GD-CI-AC1616T / GD-CI-BC1616T | Camera | V1.0.0 build 171121 | 1 | 2 | + | - | + | - |  | 1280x720 |  | - | - | - | - |  | - | - | - | - | motion detection |  | +
Grundig | Grundig GD-CI-AC2615M | Camera | 2.0.3.2.20221205 | 1 | 2 | - | - | + | + | - | 1920x1080 | 720x480 | - | +. | - | + | - | - | - | - | +. | - | - | + | + | + | -
Grundig | Grundig GD-CI-AC2616E | Camera | V1.0.0 build 210708 | 1 | 2 |  | - | + | + | H.264+; H.265+ | 1920x1080 | 640x480 |  | - | - |  | - | - | - | - | - | motion detection; hacking detection; ROI mode | - | + | + | +
Grundig | Grundig GD-CI-AC2616V / GD-CI-BC2616V / GD-CI-AC2627V / GD-CI-AC2616T / GD-CI-BC2616T / GD-CI-AC2627T | Camera | V1.0.0 build 171121 | 1 | 2 | + | - | + | - |  | 1920x1080 | 704x576 | - | - | - | - |  | - | - | - | - | hacking detection; motion detection |  | +
Grundig | Grundig GD-CI-AC2616Е | Camera | V1.0.0 build 210708 | 1 | 2 | - | - | + | - |  | 1920x1080 | 640x480 | - | - | - | - |  | - | - | - | - | hacking detection; motion detection, ROI |  | +
Grundig | Grundig GD-CI-AC4637P | Camera | V1.0.0 build 190225 | 1 | 3 | + | - | + | + | H.264+; H.265+ | 2560x1440 | 704x576 | - | + | + | + | - | - | - | - | + | audio detection; face detection; hacking detection; intrusion detection; line crossing detection; motion detection; object removal detection; region entrance detection; region exiting detection; ROI mode; unattended baggage detection |  | + | + | +
Grundig | Grundig GD-CI-AC4637V / GD-CI-AC4616V / GD-CI-BC4616V / GD-CI-AC4627V / GD-CI-AC4616T / GD-CI-BC4616T / GD-CI-AC4627T / GD-CI-AC4637T | Camera | V1.0.0 build 171122 | 1 | 2 | + | - | + | - | H.264+ | 2688x1520 | - | - | - | - | + |  | - | - | - | - | hacking detection; motion detection |  | + |  |  |  | There are interdependent settings on the camera. The “ROI zones” and “SVC” settings become unavailable if the H.264+ function is enabled. The device does not support removable media in spite of the declared specifications.
Grundig | Grundig GD-CI-AC5617E | Camera | V1.0.0 build 220225 | 1 | 2 | + | - | + | + | H.264+; H.265+ | 2560x1920 | 1280x720 |  | - | - |  | - | - | - | - | - | motion detection; hacking detection; ROI mode | - | + | + | +
Grundig | Grundig GD-CI-AP2605B | Camera | V1.0.0 build 190923 | 1 | 2 | + | - | + | + | H.264+; H.265+ | 1920x1080 | 640x480 | - | + | +. | - |  | - | + | + | + | audio detection; defocus detection; face detection; hacking detection; intrusion detection; line crossing detection; motion detection; object removal detection; region entrance detection; region exiting detection; ROI mode; scene change detection; unattended baggage detection |  | +
Grundig | Grundig GD-CI-AP2627V / GD-CI-AP2627T | Camera | V1.0.0 build 180820 | 1 | 3 | + | - | + | + |  | 1920x1080 | 640x480 | - | - | - | + |  | - | + | + | - | hacking detection; intrusion detection; motion detection; object removal detection; ROI mode; scene change detection; unattended baggage detection |  | + |  |  |  | There are interdependent settings on the camera. The “ROI zones” and “SVC” settings become unavailable if the H.264+ function is enabled. The device does not support removable media in spite of the declared specifications.
Grundig | Grundig GD-CI-AP2647P | Camera | V1.0.0 build 171128 | 1 | 3 | + | - | + | + |  | 1920x1080 |  | - | + | + | + |  | - | + | + | + | audio detection; intrusion detection; line crossing detection; motion detection; region entrance detection; region exiting detection |  | +
Grundig | Grundig GD-CI-AP4647P | Camera | fw. V1.0.0 | 1 | 3 | - | - | + | + | H.264+; H.265+ | 2560x1440 | 704x576 | - | +. | + | +. | +. | + | + | + | +. | Motion detection; Hacking detection; Audio detection; Intrusion detection; Line crossing detection; Режим ROI; Mask detection; Детектор заполнения жесткого диска; Детектор ошибок жесткого диска; Детектор несанкционированного доступа; Детектор сбоев записи | - | + | + | + | +. | ​Detectors do not have the ability to create/edit a detection zone if there is no settings sending flag. At the moment, Luminys Next does not support the PCM audio codec for speakers.
Grundig | Grundig GD-CI-AP2747P | Camera | V1.0.0 build 190311 | 1 | 3 | + | - | + | + | H.264+; H.265+ | 1920x1080 | 704x576 | - | - | +. | + | + | + | + | + | +. | audio detection; face detection; hacking detection; intrusion detection; line crossing detection; motion detection; region entrance detection; region exiting detection; ROI mode |  | + | + | + |  | Face Detection tool and smart codecs become unavailable when the 3rd stream is enabled The video image settings are interdependent (see web interface).
Grundig | Grundig GD-CI-AP4617C | Camera | V1.0.0 build 190415 | 1 | 3 | + | - | + | + | H.264+; H.265+ | 2688x1520 | 640x480 | - | + | +. | - |  | - | - | - | + | face detection; hacking detection; intrusion detection; line crossing detection; motion detection; PIR alarm; ROI mode |  | + |  |  |  | The frame rate of 30 fps is available when NTSC TV standard is selected.The frame rate of 50 fps is available on the first stream when selecting the appropriate video display mode. The frame rate of 60 fps is available on the first stream when selecting the appropriate video display mode and NTSC TV standard.For operation of the sensors/relays, fill the schedule for these components in the web interface of the camera. The resolution list for the second and third streams depends on the TV standard. ​
Grundig | Grundig GD-CI-AP4617V / GD-CI-AP4637V / GD-CI-AP4617T / GD-CI-AP4637T | Camera | V1.0.0 build 171122 | 1 | 2 | + | - | + | + | H.264+; H.265+ | 2560x1440 | 640x480 | - | - | - | - | - | - | + | + | + | Motion detection; Intrusion detection; Line crossing detection | - | + | + | + | - | ​1. ​The camera has interdependent settings. When H.264+/H.265+ functions are enabled, functions such as: ROI zones, SVC, Face recognition become unavailable. 2. For the beams and relays to work, you need to first fill in the schedule for the operation of these components in the camera web interface. 3. Lists of resolutions and FPS streams depend on the TV standard.
Grundig | Grundig GD-CI-AP4617W | Camera | V1.0.0 build 190415 | 1 | 3 | + | - | + | + | H.264+; H.265+ | 2688x1520 | 640x480 | - | + | +. | - |  | - | + | + | + | hacking detection; motion detection; face detection; intrusion detection; line crossing detection; ROI mode |  | +
Grundig | Grundig GD-CI-AP4746P | Camera | V1.0.0 build 180205 | 1 | 3 | + | - | + | + | - | 2560x1440 | 704x576 | - | + | + | + | + | + | + | + | + | audio detection; face detection; hacking detection; intrusion detection; line crossing detection; motion detection; region entrance detection; region exiting detection; ROI mode |  | + | + | + |  | ​1. There are interdependent settings on the camera. The H.264+/H.265+ functions make unavailable the following: “ROI zones”, “SVC”, “Face recognition”. 2. For proper operation of sensors and relays, fill in the Operating schedule for these components in the camera web interface. 3. Available resolutions and FPS depend on the TV standard.
Grundig | Grundig GD-CI-AP4747P | Camera | V1.0.0 build 220127 | 1 | 3 | + | - | + | + | H.264+; H.265+ | 2560х1440 | 704x576 |  | +. | + | + | - | + | + | + |  | motion detection; hacking detection; audio detection; intrusion detection; line crossing detection; region entrance detection; region exiting detection; abandoned objects detection; object removal detection; ROI mode |  | + | + | +
Grundig | Grundig GD-CI-AP5617F | Fisheye Camera | V1.0.0 build 171126 | 1 | 2 | + | - | + | - |  | 2560x1920 |  | + | + | + | - |  | - | + | + | + | audio detection; hacking detection; intrusion detection; line crossing detection; motion detection |  | +
Grundig | Grundig GD-CI-AP8617E | Camera | V1.0.0 build 210624 | 1 | 3 | + | - | + | + | H.264+; H.265+ | 3840x2160 | 640x480 | - | + | - | - | - | - | - | - | + | motion detection; hacking detection; face detection; intrusion detection; line crossing detection; ROI mode |  | + | + | +
Grundig | Grundig GD-CI-AT12617F | Fisheye Camera | V1.0.0 build 171126 | 4 | 2 | + | - | + | - | H.264+ | 4000x3072 | 704x576 | - | + | + | + | - | - | + | + | +. | hacking detection; intrusion detection; line crossing detection; motion detection |  | + | + | +
Grundig | Grundig GD-CI-AT12637T | Camera | V5.5.122 build 200805 | 1 | 5 | + | - | + | + | H.264+; H.265+ | 4000x3000 | 704x576 | - | - | - | + | - | - | + | + | + | defocus detection; hacking detection; intrusion detection; line crossing detection; motion detection; region entrance detection; region exiting detection; ROI mode; scene change detection; |  | + | + | +
Grundig | Grundig GD-CI-AT2505B | Camera | V1.0.0 build 190703 | 1 | 5 | + | - | + | + | H.264+; H.265+ | 1920x1080 | 704x576 | - | + | +. | + |  | - | + | + | + | LPR detection |  | + |  |  |  | The device is integrated with 4 channels. Each of the 4 channels is a separate area of the frame, each channel has a separate digital telemetry. It is controlled according to the web interface.
Grundig | Grundig GD-TI-AT30105K | Thermal Imaging Camera | V2.1.2.5499 build 220801 | 2 | 2 | + | - | + | + | H.264 Smart Codec; H.265 Smart Codec | 1920x1080 | 704x576 | - | - | - | +. | - | - | - | - | - | Motion detection; Face detection; Intrusion detection; Line crossing detection; Region entrance detection; Region exiting detection; Unattended baggage detection; Attended detection; Temperature detection; Fire detection; Loitering detection | - | + | + | - | -
Grundig | Grundig GD-TI-BT502000K | Thermal Imaging Camera | V2.1.2.5499 build 220801 | 2 | 2 | + | - | + | + | - | 2688х1520 | 704x576 | - | - | - | +. | - | - | - | - | - | - | - | + | + | НЕТ | - |  | new
Grundig | Grundig GD-CI-AT2637TH | Camera | V1.0.0 build 190927 | 1 | 5 | + | - | + | + | H.264+; H.265+ | 1920x1080 | 704x576 | - | - | - | + |  | - | + | + | + | defocus detection; hacking detection; intrusion detection; line crossing detection; motion detection; object removal detection; region entrance detection; region exiting detection; ROI mode; scene change detection; unattended baggage detection |  | + |  |  |  | To display the required stream out of 5 available ones in the Stream Type web interface, it is necessary to first select the required stream in LumiCenter and click the "Apply" button. For ROI compression, four zones can be set for all streams. Removing a certain zone should be done from the stream for which the zone was specified. Otherwise, the zone will not be removed correctly.
Grundig | Grundig GD-CI-AT2637VH | Camera | V1.0.0 build 191015 | 1 | 5 | + | - | + | + | H.264+; H.265+ | 1920x1080 | 704x576 | - | - | - | + |  | - | - | - | - | defocus detection; hacking detection; intrusion detection; line crossing detection; motion detection; region entrance detection; region exiting detection; ROI mode; scene change detection | + | +
Grundig | Grundig GD-CI-AT2647T | Camera | V1.0.0 | 1 | 2 | + | + | + | - | H.264+; H.265+ | 1920x1080 | 704x480 |  | + | + | + | - | - | + | + | + | motion detection; hacking detection; audio detection; defocus detection; scene change detection; ROI mode; LPR detection |  | + | + | +
Grundig | Grundig GD-CI-AT3637T | Camera | fw. V1.0.0 build 190604 | 1 | 3 | + | - | + | + |  | 2048x1536 | 640x480 | - | + | + | + |  | - | + | + | + | hacking detection; intrusion detection; line crossing detection; motion detection; object removal detection; scene change detection; unattended baggage detection |  | +
Grundig | Grundig GD-CI-AT3637V | Camera | V1.0.0 build 171122 | 1 | 3 | + | - | + | + |  | 704x576 (MJPEG) / 2048x1536 (H.264) / 2048x1536 (H.265) | 704x576 | - | - | - | + |  | - | + | + | + | intrusion detection; line crossing detection; motion detection; region entrance detection; region exiting detection |  | +
Grundig | Grundig GD-CI-AT8637V | Camera | V1.0.0 build 211228 | 1 | 2 | - | - | + | + | H.264+; H.265+ | 3840 x 2160 | 640 x 480 | - | +. | + | + | - | - | + | + | +. | Motion detection; Hacking detection; Scene change detection; Intrusion detection; Line crossing detection; Режим ROI; Детектор заполнения жесткого диска; Детектор ошибок жесткого диска; Детектор несанкционированного доступа; Детектор сбоев записи | - | + | + | + | +. | Detectors do not have the ability to create/edit a detection zone if there is no settings sending flag. At the moment, Luminys Next does not support the PCM audio codec for speakers.
Grundig | Grundig GD-CI-AT4505B | Camera | V1.0.0 build 190907 | 1 | 5 | + | - | + | + | H.264+; H.265+ | 2560x1440 | 704x576 | - | - | - | + |  | - | + | + | + | defocus detection; hacking detection; intrusion detection; line crossing detection; motion detection; ROI mode; scene change detection |  | +
Grundig | Grundig GD-CI-AT4636T | Camera | V1.0.0 build 210129 | 1 | 3 | + | - | + | + | H.264+; H.265+ | 2560x1440 | 640x480 | - | - | - | + | - | - | + | + | - | defocus detection; face detection; hacking detection; intrusion detection; line crossing detection; motion detection; region entrance detection; region exiting detection; ROI mode; scene change detection; |  | + | + | +
Grundig | Grundig GD-CI-AT4637TH/GD-CI-AT4637VH | Camera | V1.0.0 build 190907 | 1 | 5 | + | - | + | + | H.264+; H.265+ | 2560x1440 | 704x576 | - | - | - | + |  | - | + | + | + | defocus detection; hacking detection; intrusion detection; line crossing detection; motion detection; ROI mode; scene change detection |  | +
Grundig | Grundig GD-CI-AT4747P | Camera | V1.0.0 build 171122 | 1 | 3 | + | - | + | + | H.264+; H.265+ | 2560x1440 | 704x576 |  | + | +. | + |  | + | + | + | + | motion detection; hacking detection; intrusion detection; line crossing detection; region entrance detection; region exiting detection; ROI mode | - | + | + | +
Grundig | Grundig GD-CI-AT8505B | Camera | V1.0.0 build 191015 | 1 | 5 | + | - | + | + | H.264+; H.265+ | 3840х2160 | 704х576 | - | - | - | - | - | - | - | - | - | defocus detection; hacking detection; intrusion detection; line crossing detection; motion detection; object removal detection; region entrance detection; region exiting detection; ROI mode; scene change detection; unattended baggage detection |  | + | + | -
Grundig | Grundig GD-CI-AT8637T | Camera | V1.0.0 | 1 | 2 | + | - | + | + | H.264+; H.265+ | 3840x2160 | 640x480 | + | + |  | + |  | - | + | + | + | motion detection; hacking detection |  | + | + | +
Grundig | Grundig GD-CI-BC4637V | Camera | V1.0.0 build 190919 | 1 | 2 | + | - | + | + | H.264+; H.265+ | 2560x1440 | 640x480 | - | - | - | + | - | - | - | - | + | hacking detection; motion detection; ROI mode |  | + | + | + |  | If the resolution on the 1st stream is 2560x1440, then the maximum frame rate on both streams is 20. Depending on the selected snapshot mode, the 1st stream has resolution restrictions: if "snapshot mode" = "2560x1440@20fps", then only 2560x1440 resolution is available on the 1st stream; if "snapshot mode" = "2560x1440@25fps" or "2304x1296@30fps",then only 2304x1296, 1920x1080, 1280x720 resolutions are available on the 1st stream.
Grundig | Grundig GD-CI-BP2747P | Camera | V1.0.0 build 200330 | 1 | 3 | + | - | + | + | H.264+; H.265+ | 1920x1080 | 704x576 | - | + | - | + | + | + | + | + | + | audio detection; hacking detection; intrusion detection; line crossing detection; motion detection; object removal detection; face detection; region entrance detection; region exiting detection; ROI mode; unattended baggage detection |  | + | + | +
Grundig | Grundig GD-CI-BP4637T / GD-CI-BP4637V | Camera | V1.0.0 build 200706 | 1 | 3 | + | - | + | + | H.264+; H.265+ | 2592x1944 | 640x480 | - | - | - | + | - | - | + | + | + | hacking detection; intrusion detection; line crossing detection; motion detection; region entrance detection; region exiting detection; ROI mode; scene change detection |  | + | + | +
Grundig | Grundig GD-CI-BT12617F | Fisheye Camera | V1.0.0 build 200113 | 1 | 2 | + | - | + | + | H.264+; H.265+ | 4000x3000 | 720x720 | - | - | + | - | - | - | + | + | + | audio detection; hacking detection; intrusion detection; line crossing detection; motion detection; object removal detection; region entrance detection; region exiting detection; ROI mode; unattended baggage detection |  | + | + | + |  | For the first stream, if the maximum resolution of 4000x3000 is set, then the frame rate range is limited to 20 frames per second. When smart codecs h264 + and h265 + are enabled, the Smoothing and SVC parameters, as well as resolutions higher than 2560x2560, are not supported. Before enabling the smart codec, on the first stream, it is necessary to select the "No" value for the "SVC" parameter and set the resolution to 2560x2560.
Grundig | Grundig GD-CI-BT2505B | Camera | V1.0.0 build 200402 | 1 | 3 | + | - | + | + | H.264+; H.265+ | 1920x1080 | 704x576 | - | + | - | + | - | - | - | - | - | motion detection; ROI mode |  | + | + | +
Grundig | Grundig GD-CI-BT2647T | Camera | V1.0.0 build 180828 | 1 | 3 | + | + | + | - |  | 1920x1080 | 704x480 | - | + | + | + |  | - | + | + | + | audio detection; defocus detection; hacking detection; line crossing detection; LPR detection;motion detection; ROI mode; scene change detection |  | +
Grundig | Grundig GD-CI-BT2748P | Camera | V5.6.0 | 1 | 3 | + | - | + | + | H.264+; H.265+ | 1920x1080 | 704x576 | - | - | - | + |  | - | + | + | + | hacking detection; intrusion detection; line crossing detection; motion detection; object removal detection; region entrance detection; region exiting detection; ROI mode; unattended baggage detection |  | +
Grundig | Grundig GD-CI-BT4537TH | Camera | V1.0.0 build 220228 | 1 | 4 | + | - | + | + | H.264+; H.265+ | 2688x1520 | 640x480 | + | + |  | + | - | - |  |  | +. | motion detection; hacking detection; audio detection; intrusion detection: НД; line crossing detection; region entrance detection; region exiting detection; abandoned objects detection; object removal detection; ROI mode | - | + | + | + | +
Grundig | Grundig GD-CI-CC2616T / GD-CI-CC2616V / GD-CI-BC2626T / GD-CI-BC2626V/ GD-CI-DC2616T / GD-CI-DC2616V | Camera | V1.0.0 build 190725 | 1 | 2 | + | - | + | + | H.264+; H.265+ | 1920x1080 | 640x480 | - | - | - | - | - | - | - | - | - | hacking detection; motion detection; ROI mode |  | + | + | +
Grundig | Grundig GD-CI-CC4617T / GD-CI-CC4617V / GD-CI-BC4627T / GD-CI-BC4627V / GD-CI-DC4617T / GD-CI-DC4617V / GD-CI-BC4637T | Camera | V1.0.0 build 190801 | 1 | 2 | + | - | + | + | H.264+; H.265+ | 2560x1440 | 640x480 |  | - | - | - | - | - | - | - | - | motion detection; hacking detection; ROI mode | - | + | + | -
Grundig | Grundig GD-CI-CT2647T / GD-CI-DT2647T | Camera | V1.0.0 build 191028 | 1 | 5 | + | - | + | + | H.264+; H.265+ | 1920x1080 | 704x576 | - | - | - | + | - | - | + | + | + | defocus detection; hacking detection; face detection; intrusion detection; line crossing detection; LPR detection; motion detection; region entrance detection; region exiting detection; ROI mode; scene change detection |  | + | + | -
Grundig | Grundig GD-CI-CT4747P | Camera | V1.0.0 build 220310 | 1 | 3 | + | - | + | + | H.264+; H.265+ | 2560x1440 | 704x576 | - | +. | +. | + | - | + | - | - | + | Motion detection; Hacking detection; Audio detection; Intrusion detection; Line crossing detection; Region entrance detection; Region exiting detection; Unattended baggage detection; Attended detection; Режим ROI | - | + | + | + | - | ​
Grundig | Grundig GD-RN-AC2004P | NVR | V1.1.1 build 180211 | 4 | 2 | - | - | + | + | - | depends on device parameters | depends on device parameters | - | - | - |  |  | - | - | - | + | hacking detection; intrusion detection; line crossing detection; motion detection; object removal detection; region entrance detection; region exiting detection; unattended baggage detection |  | + | + | +
Grundig | Grundig GD-RN-AC2416N / GD-RN-AC2416P | NVR | V1.1.1 build 180211 | 16 | 2 | - | + | + | + | H.264+; H.265+ | depends on device parameters | depends on device parameters | - | - | - | + | - | - | + | + | + | - |  | + | + | + |  | The device has a limit on the simultaneous number of streams when viewing/exporting video from the built-in storage — maximum one stream at a time. The NVR does not support the following settings for cameras connected via ONVIF: OSD, alarm in/out, analytics.
Grundig | Grundig GD-RN-AP8616P | NVR | V1.1.1 build 190216 | 16 | 2 | + | - | + | - | - | depends on device parameters | depends on device parameters | - | + | + |  |  | - | + | + | +. | audio detection; hacking detection; face detection; intrusion detection; line crossing detection; motion detection; region entrance detection; region exiting detection |  | + | + | + |  | Due to the device features, the multi streaming is available not for every camera. The device has a limit on the simultaneous number of streams when viewing video from the built-in storage — maximum 8 streams at a time (starting with firmware V1.1.1 build 190216 - the archive with firmware is marked as V1.3).
Grundig | Grundig GD-RN-AP8632P / GD-RN-AP8632N / GD-RN-CT8832N | NVR | V1.1.1 build 190216 | 32 | 2 | + | - | + | - | - | depends on device parameters | depends on device parameters | - | + | + | - | - | - | + | + | + | audio detection; face detection; hacking detection; intrusion detection; line crossing detection; motion detection; region entrance detection; region exiting detection |  | + | + | + |  | Due to the device features, the multi streaming is available not for every camera. The device has a limit on the simultaneous number of streams when viewing video from the built-in storage — maximum 8 streams at a time (starting with firmware V1.1.1 build 190216 - the archive with firmware is marked as V1.3).
Grundig | Grundig GD-RN-AT8864N | NVR | V1.1.1 build 190216 | 64 | 2 | - | - | + | - | H.264+; H.265+ | depends on device parameters | depends on device parameters | - | +. | +. | - | - | - | +. | - | + |  |  | + | + | + |  | Due to the device features, the multi streaming is available not for every camera. The device has a limit on the simultaneous number of streams when viewing video from the built-in storage — maximum 8 streams at a time (starting with firmware V1.1.1 build 190216 - the archive with firmware is marked as V1.3).
Grundig | Grundig GD-RT-AC3004N | DVR (HD-TVI) | V1.1.1 build 180420 | 6 | 2 | - | - | + | + | - | depends on device parameters | depends on device parameters | - | + | + | + | - | - | - | - | + | hacking detection;intrusion detection;line crossing detection;motion detection;signal lost detection |  | + | + | + |  | The sensitivity of the built-in motion detection is applied with an offset of 1 — it is a firmware feature, that is, 1 inthe product is applied as 0, etc. By default, smart analytics is available only for two analog channels simultaneously (see the web interface). This is a device feature. Configuring an intrusion detection for ip channels supporting this type of analytics should be done in the web interface (the NVR reads the settings of the end device, therefore the detector is integrated without the possibility of changing the settings).
Grundig | Grundig GD-RT-AC3016N | DVR (HD-TVI) | V1.1.1 build 180420 | 19 | 2 | - | - | + | + | - | depends on device parameters | depends on device parameters | - | + | + |  |  | - | - | - | + | hacking detection; motion detection |  | + | + | +
Grundig | Grundig GD-RT-AP5004P | DVR (HD-TVI) | V1.1.1 build 180309 | 7 | 2 | - | - | + | + | - | depends on device parameters | depends on device parameters | - | + | + | + | - | - | + | + | + | audio detection; hacking detection; intrusion detection; line crossing detection; motion detection; scene change detection |  | + | + | + |  | The device has a "zero channel" (the last one in the channel list), which displays video from all analog channels.
Grundig | Grundig GD-RT-AP5008P | DVR (HD-TVI) | V1.1.1 build 180309 | 11 | 2 | - | - | + | + | - | depends on device parameters | depends on device parameters | - | + | + | + | - | - | + | + | - | audio detection; line crossing detection |  | + | + | + |  | The device has a "zero channel" (the last one in the channel list), which displays video from all analog channels.
Grundig | Grundig GD-RT-AP5016N | DVR (HD-TVI) | V1.1.1 build 180420 | 24 | 2 | - | - | + | + | - | depends on device parameters | depends on device parameters |  |  |  |  | - | - | + | + | + |  |  | + | + | + |  | Notes on the device operation: 1) turning on the scene change detection eliminates the possibility of using the intrusion detection and/or line crossing detection; 2) turning on the intrusion detection and/or line crossing detection eliminates the possibility of using the scene change detection; 3) after rebooting the device, the time zone settings are reset, which may result in errors when working with the recorder archive; 4) when working with the archive, it should be taken into account that the device supports only one connection. If you need to download the archive from one camera, first it is necessary to remove all the others from the layout.
Grundig | Grundig GD-RT-AP5016P | HDVR | V1.1.1 build 190929 | 32 | 2 | - | - | + | + | H.264+; H.265+ | depends on device parameters | depends on device parameters | - | + | - | + | - | - | - | - | + | audio detection; face detection; hacking detection; line crossing detection; motion detection |  | + | + | + |  | The following features are associated with the hardware-software platform of the recorder: For channels with connected IP cameras, only the built-in analytics that is supported by the IP camera itself will be available. For analog cameras, the recorder supports the following detections: motion detection, intrusion detection, audio detection, line crossing detection, scene change detection. For analog channels, the recorder has the following limitation: the simultaneous operation of the line crossing detection and the scene change detection is not possible. These detections also cannot work simultaneously on different analog channels. To make it possible to work with the recorder’s archive in LumiCenter, it is necessary to make sure that the data is recorded to the recorder’s archive from the 1st stream.
Grundig | Grundig GD-RT-AT5016N | NVR | V1.1.1 build 180420 | 19 | 2 | - | - | + | + | H.264+; H.265+ | depends on device parameters | depends on device parameters | - | + | + | + |  | - | + | + | + | audio detection; hacking detection; line crossing detection; motion detection; scene change detection |  | + |  |  |  | The device has a limit on the simultaneous number of streams when viewing/exporting video from the built-in storage — maximum one stream at a time. The device has a limit on the number of simultaneously activated detection tools. For example, you can not enable the scene change detection tool for the analog channels if the line crossing detection tool is enabled.
Grundig | Grundig GD-RT-BC3008N | HDVR | V2.1.1 build 210624 | 12 | 2 | - | - | + | + | - | depends on device parameters | depends on device parameters |  |  | + | + | - | - | - | - | +. | motion detection; line crossing detection | - | + | + | + |  |  | improved
Grundig | Grundig GD-TI-AP1603T / GD-TI-AP1606T / GD-TI-BT2510T / GD-TI-BT2515T / GD-TI-AP1603V / GD-TI-AP1606V | Thermal Imaging Camera | V5.5.26 build 200430 | 2 | 2 | + | - | + | + | - | 2688x1520 | 704x576 | - | + | +. | - | - | - | + | + | - | body temperature detection; hacking detection; motion detection; ROI mode; temperature detection |  | + | + | + |  | It is a 2-channel device: an optical lens on the 1st channel, a thermal camera on the 2nd channel. Detection tools available on the 1st channel: motion detection, tampering detection, audio detection, body temperature detection. Detection tools available on the 2nd channel: motion detection, tampering detection, body temperature detection. On the 1st stream of the 2nd channel, the maximum resolution is 1280x720. The body temperature detection only triggers if there is movement in the frame. The device operates in two modes: Temperature measurement and Body thermometry. The modes are switched in the device web-interface. When adding and changing the parameters of the embedded body temperature detection tool in LumiCenter, the maximum permissible detection zone is used.
Grundig | Grundig GD-TI-BT2510T / GD-TI-BT2515T | Thermal Imaging Camera | V1.0.0 | 2 | 2 | + | - | + | + | - | 2688x1520 | 704x576 | - | - | - | - | - | - | - | - | - | body temperature detection; hacking detection; motion detection; ROI mode; temperature detection |  | + | + | + |  | It is a 2-channel device: an optical lens on the 1st channel, a thermal camera on the 2nd channel. Detections available on the 1st channel: motion detection, intrusion detection, audio detection, body temperature detection. Detections available on the 2nd channel: motion detection, intrusion detection, temperature detection. On the 1st stream of the 2nd channel, the maximum resolution is 1280x720. The temperature detector triggers only if there is movement in the frame. The device operates in two modes: temperature measurement, body thermometry. The mode is switched in the device web-interface.
Grundig | Grundig GEC-D2201AR | Encoder | 720130527ANS | 1 | 2 | + | - | + |  |  | 720x576 |  |  | - | - | - |  |  | - | - |  | - | [5 empty] | In LumiCenter fps setting is applied to both streams in 2-stream mode.
Hanwha Techwin | Hanwha Techwin generic | Camera | auto | Dynamic | Dynamic | + | - | + | + | WiseStream | depends on device parameters | depends on device parameters | + | + | + | + | + | + | + | + | +. | motion detection; defocus detection, GPS |  | + | + | + |  | For multicast to work in the product, you need to make sure that it is previously enabled on the camera via the manufacturer's web interface/utility To use the panic button functionality, you must first enable the "panicButton" setting in the product. In this case, the last of the sensors in the object tree will be reserved specifically for panic button events (otherwise, it will send regular sensor events).​ For correct reading of the full list of streams, it is necessary that these streams have names. Most often found on older generation cameras. To do this, before adding the device to the product, in the WEB interface, give names to the streams where required.​
Hanwha Techwin | Hanwha Techwin PNF-9010/PNF-9010RV/PNF-9010RVM | Camera | V1.11_200120 | 1 | 2 | + | - | + | + | H.264 Smart Codec | 4000x3000 | 4000x3000 |  | - | - | - | - | - | - | - | - |  |  | + | + | +
Hanwha Techwin (Formerly Samsung Techwin) | Hanwha Techwin PNM-9000VQ | Camera | 1.32.00_20200423_R369 | 4 | 3 | + | - | + | + | WiseStream | 2560x1920 | 2560x1920 | - | - | - | - | - | - | - | - | + | defocus detection; face detection; hacking detection; intrusion detection; line crossing detection; loitering detection; motion detection; object removal detection; region entrance detection; region exiting detection; unattended baggage detection | + | + | + | + |  | The maximum resolution of all streams on 2nd and 3rd channels is 1920x1080. To enable the display of captions in LumiCenter, the caption text should be pre-configured in the camera web interface. If the resolution is 2560x1440 or 2560x1920 on the MJPEG codec, the maximum frame rate is 5 fps Day/Night=Auto mode is available when AGC is enabled (AGC - Automatic Gain Control). The maximum value of the "Frame rate" parameter in the stream settings depends on the value of the "Maximum frame rate" parameter in the image settings in LumiCenter. The values of the parameters "Frame rate", "Key frame rate Interval", "Minimum frame rate", "Interval of the dynamic group of I- and P-frames" in LumiCenter are interdependent (see the camera web interface). The parameters "Compression Priority" and "Smart Codec" are available when "Compression Mode"="Constant Bitrate". The parameters "Dynamic frame rate", "Dynamic group of I- and P-frames", "Interval of the dynamic group of I- and P-frames", "Minimum frame rate" are available when "Compression mode"="Variable bitrate". Fog Detection tool is integrated. For the IVA detections, 8 zones are available on each channel. The zones are shared, i.e., you can activate any of the detection tools for each of the 8 zones - entry into zone, exit from zone, intrusion, objects appearing/disappearing, or loitering. In order to use the IVA detection in LumiCenter: 1) add the “IVA analytics”, set the shared zones and parameters, enable detection tools; 2) add the required detection tool to get triggerings in LumiCenter from. After the IVA analytics is added in LumiCenter, the IVA detection tools are enabled on the camera: entry into zone, exit from zone, intrusion, objects appearing/disappearing, loitering. It is recommended to disable the unnecessary detection tools in the camera web interface.
Hanwha Techwin | Hanwha Techwin PNM-9020V | Camera | 4.00_200605 | 1 | 9 | + | - | + | + | H.264 Smart Codec; H.265 Smart Codec | 4096x1800 | 4096x1800 | + |  |  | + | - | - |  |  |  | motion detection; hacking detection; Situation analysis; defocus detection | - | + | + | + |  | To enable digital telemetry, it is necessary to select a stream in the web configuration and activate DPTZ.
Hanwha Techwin | Hanwha Techwin PNM-9030V | Camera | 1.00_181026 | 7 | 4 | + | - | + | + | H.264 Smart Codec; H.265 Smart Codec | 6096x2540 | 6096x2540 | - | + | + | - | - | - | + | + | - | motion detection |  | + | + | + |  | The camera has the following features: Image settings are applied for all channels at once. To enable the display of captions, the caption text should be pre-configured in the camera web interface. With MJPEG video codec selected and a resolution higher than 2560x1064, the maximum frame rate is 1 fps, while with a resolution of 2560x1064, the maximum frame rate is 5 fps. Day/Night=Auto mode is available when AGC is enabled (AGC - Automatic Gain Control). The maximum value of the "Frame rate" parameter in the stream settings depends on the value of the "Maximum frame rate" parameter in the image settings in LumiCenter. The "Key frame rate" parameter depends on the "Frame rate" parameter as follows: as the frame rate increases by 1, the maximum available value of the key frame rate increases by 8. However, if the "Frame rate" parameter is set to "1", the "Key frame rate" parameter will also be set to "1". The “Dynamic Frame Rate” parameter is available only when “Compression Mode” is set to “Variable Bitrate”. The “Compression Priority” and “Smart Codec” parameters are available only when the “Compression Mode” parameter is set to “Constant Bitrate”. When switching to an additional profile in the stream settings in the LumiCenter, a profile named streaming_№ is created in the web interface if there was no profile with this name. Additional profiles must be used sequentially.
Hanwha Techwin | Hanwha Techwin PNO-9080R / PND-9080R / PNV-9080R | Camera | 1.02_170809 | 1 | 9 | + | - | + | + | - | 4096x2160 | depends on device parameters | + | + | + | + |  | - | + | + | - | audio detection; defocus detection; hacking detection; motion detection; situation analysis |  | - |  |  |  | Max. frame rate for MJPEG stream depends on bitrate. When you switch to the capture mode, all settings are reset to default values. In the 12M capture mode the frame rate of 20 fps is set for all resolutions.
Hanwha Techwin | Hanwha Techwin PNP-9200RH | Camera | 1.01_161129 | 1 | 9 | + | - | + | + | - | 3840x2160 | 3840x2160 | - | +. | + | + | - | - | + | + | +. | audio detection; hacking detection; motion detection; situation analysis |  | + | + | + |  | Maximum frame rate of MJPEG stream depends on the bitrate. Text for the "Titles" setting is to be specified in the device web-interface. When the caption mode is switched, all settings become default ones.
Hanwha Techwin | Hanwha Techwin PNV-A9081R / PND-A9081RV | Camera | 1.41.05_20210205_R492 | 2 | 5 | + | - | + | + | WiseStream | 3840x2160 | 3840x2160 | - | - | - | + | - | - | + | + | + | defocus detection; hacking detection; intrusion detection; line crossing detection; loitering detection; motion detection; object removal detection; people counting detection; region entrance detection; region exiting detection; unattended baggage detection; IVA analytics; mask detection; social distance detection; abandoned objects detection; queue detection | + | + | + | + |  | It is a dual channel camera with one lens. The first channel has a maximum resolution of 3840x2160 for all streams. The first channel has a maximum resolution of 1920x1080 for all streams. Detection tools are available only on the first channel. Video recording to the storage is also available only on the first channel. For a visitor counting detection, after you set the detection lines, and before you apply the settings, it is necessary to specify the name of the detection lines. IVA analytics consists of a built-in tracker and built-in detection tools: line crossing detection, intrusion detection, abandoned object detection, missing object detection, entering a region, leaving a region, loitering detection.
Hanwha Techwin | Hanwha Techwin QND-8010R / QNO-8010R / QNV-8010R / QND-8020R / QND-8080R | Camera | 1.29.99_20190319 | 1 | 5 | + | - | + | + | WiseStream | 2592x1944 | 2592x1944 | + | - | - | - | - | - | + | + | +. | Motion detection; Hacking detection; Аналитика IVA; Defocus detection; Intrusion detection; Line crossing detection; Region entrance detection; Region exiting detection | + | + | + | + | - | Multicast settings are connected to each other - the sequence of application is as follows: first, we enable Multicast (RTSP), specify the Multicast IP address and TTL, then select Multicast as the stream transport protocol. If at least one setting is missing or specified incorrectly, it will not apply/work. Disabling the Multicast (RTSP) setting and/or changing the transport protocol of the stream does not require disabling dependent settings. ​To use Samung Super Noise Reduction, the Auto Gain Control (AGC) feature must first be enabled; To use the dynamic frequency functionality and dynamic order of -I and -P frames, a variable bitrate type must be set on the corresponding stream. To send the "Light Estimation Time" setting, the "Day/Night Mode" setting must first be set to "Auto". IVA analytics consists of: Built-in line crossing detector Built-in intrusion detector Built-in region entry detectorBuilt-in region exit detector
Hanwha Techwin | Hanwha Techwin QNO-7080R | Camera | 1.00_160804 | 1 | 9 | + | - | + | + |  | 2592x1520 |  | - | - | +. | + |  | - | - | - | - | motion detection |  | + |  |  |  | Maximum frame rate of MJPEG stream depends on the resolution. Text for the "Titles" setting is to be specified in the device web-interface. When the caption mode is switched, all settings become default ones.
Hanwha Techwin | Hanwha Techwin QNP-6230H / XNP-6320 / XNP-6320H / XNP-6320HS | Camera | 1.40.05_20211013_R518 | 1 | 5 | + | - | + | + | - | 1920x1080 | 1920x1080 |  | + |  | +. | + | + | + | + | + |  |  | + | + | + |  | You can install two memory cards on the device. Video will be recorded on each card in turns. The video archive is packed into an avi container. In the web interface, the drive sums up the volume of two memory cards. To ensure the proper operation of the embedded motion detection, it is necessary to disable other detection tools in the web interface.
Hanwha Techwin | Hanwha Techwin SNB-1000 / SNB-1000P | Camera | 1.00_100715 | 1 | 3 | + | + | + |  |  | 640x480 | [8 empty] | - |  | -
Hanwha Techwin | Hanwha Techwin SNB-1001 | Camera | 1.00_111226 | 1 | 2 | + |  | + |  |  | 640x480 |  |  | + | + |  |  |  | + |  |  | motion detection
Hanwha Techwin | Hanwha Techwin SNB-2000 / SNB-2000P | Camera | 1.41 | 1 | 2 | + | + | + |  |  | 704x576 | [7 empty] | + | + |  | motion detection | [5 empty] | The 1.41 firmware: the camera is supposed to work via the ONVIF protocol, but it does not - this is a problem of the device itself.
Hanwha Techwin | Hanwha Techwin SNB-3000 / SNB-3000P | Camera | 1.41 | 1 | 2 | + | + | + |  |  | 704x576 |  |  | + | - |  |  |  | + | + |  | motion detection
Hanwha Techwin | Hanwha Techwin SNB-3002 | Camera | 1.00_120114 | 1 | 3 | + | + | + |  |  | 704x576 |  |  | + | + |  |  |  | + | + |  | motion detection; tampering detection | [5 empty] | The TV-standard is integrated to support models with different TV-standards. Cameras themselves support either PAL or only NTSC.
Hanwha Techwin | Hanwha Techwin SNB-5000 / SNB-5000A / SNV-5080 / SND-5080 / SND-5080F | Camera | 3.22_131228 | 1 | 3 | + | + | + | - | - | 1280x1024 | depends on device parameters | + | + | + | - |  | - | + | + | - | hacking detection; motion detection |  | -
Hanwha Techwin | Hanwha Techwin SNB-5001 / SND-5011 / SND-5061 | Camera | 1.00_120521 | 1 | 9 | + |  | + |  |  | 1280x1024 | [7 empty] | + |  |  | motion detection; tampering detection
Hanwha Techwin | Hanwha Techwin SNB-5004 / SNB-5003 / SNV-5084 / SND-5084 / SND-5083 | Camera | 1.11_131011 | 1 | 2 | + |  | + |  |  | 1280x1024 |  |  | + | + | + |  |  | + | + |  | audio detection; face detection; motion detection; situation analysis; tampering detection | [5 empty] | 1. Bitrate range depends on the resolution value. 2. You cannot set the base mode for the Profile setting, if there is CAVLC mode for the static coding. 3. There are situation Analysis and Face detection tools. 4. You can create only one detection tool: either situation Analysis or Face detection tool.
Hanwha Techwin | Hanwha Techwin SNB-6004 / SNB-6003 / SND-6083 / SND-6084 / SND-6084R / SNV-6084 / SNV-6084R / SNO-6084R / SNB-6004F | Camera | 2.22_131218 | 1 | 9 | + | - | + | - |  | 1920x1080 |  | - | + | + | - |  | - | + | + | - | audio detection; motion detection; situation analysis; tampering detection |  | + |  |  |  | Range of bit rate values depends on the value of resolution. There is embedded analytics in the device: Face detection and Situation analysis. In Luminys Soft software apply the "Use device settings" setting and set the required fps value in order to get 25-50 fps. "IR filter" and "Brightness of IR indicator" settings are related to R models (support embedded IR lighting). Multicast is to be enabled and configured in the device web interface - select Multicast(RTP) mode. To enable auto focus in LumiCenter click focus and then zoom.
Hanwha Techwin | Hanwha Techwin SNB-6010 / SNB-6010B | Camera | 3.00_141101 | 1 | 9 | + | - | + | - |  | 1920x1080 |  | - | - | - | - |  | - | + | + | - | motion detection; situation analysis; tampering detection |  | +
Hanwha Techwin | Hanwha Techwin SNB-6011 / SNB-6011B | Camera | 1.00_150225 | 1 | 9 | + | - | + | - |  | 1920x1080 |  | - | - | - | - |  | - | + | + | - | motion detection; situation analysis; tampering detection |  | + |  |  |  | Motion detection and Situation analysis detection cannot be used simultaneously.
Hanwha Techwin | Hanwha Techwin SNB-7001 / SND-7011 / SND-7061 | Camera | 1.03_121108 | 1 | 9 | + | - | + |  |  | 2048x1536 |  | - | - | - | - |  |  | + | - |  | motion detection; tampering detection | [5 empty] | In Luminys software the Megapixel Mode setting is to be switched in the web interface of the camera.
Hanwha Techwin | Hanwha Techwin SNB-7002 / SND-7082 / SND-7082F / SNV-7082 / SNO-7082 / SNO-7082R | Camera | 1.00_121005 | 1 | 2 | + | - | + | - | - | 2048x1536 | depends on device parameters | + | +. | + | - |  | - | + | + | - | hacking detection; motion detection; situation analysis |  | - |  |  |  | Embedded detection tools: Situation Analysis, Face Detection. This is not a PTZ camera, but it has a built-in zoom lens.
Hanwha Techwin | Hanwha Techwin SNB-7004 / SNV-7084 / SND-7084 / SNO-7084R / SNV-7084R / SND-7084R | Camera | 1.00_140408 | 1 | 2 | + | - | + |  |  | 2048x1536 |  | - | + | + | - |  |  | + | + |  | audio detection; motion detection; situation analysis; tampering detection | [5 empty] | 1. The bitrate values range depends on the value of resolution. 2. There are situation Analysis and Face detection tools.
Hanwha Techwin | Hanwha Techwin SNB-8000 | Camera | 1.00_141113 | 1 | 9 | + | - | + | - |  | 2592x1944 | - | - | + | + | + |  | - | + | + | + | audio detection; hacking detection; motion detection |  | +
Hanwha Techwin | Hanwha Techwin SNB-9000 | Camera | 1.02_160215 | 1 | 3 | + | - | + | - |  | 4000x3000 |  | - | + | + | - |  | - | + | - | +. | - |  | +
Hanwha Techwin | Hanwha Techwin SNC-B2315 | Camera | 2.10_090521 | 1 |  | + | + |  |  |  | 720x576 |  |  | + | - |  |  |  | + | + |  | -
Hanwha Techwin | Hanwha Techwin SNC-B2331P | Camera | v1.00-090910 | 1 |  | + | + | + |  |  | 704x576 | [7 empty] | +. | + |  | -
Hanwha Techwin | Hanwha Techwin SNC-B2335P | Camera | 1.10_100129 | 1 |  | + | + | + |  |  | 704x576 |  |  | + | - |  |  |  | + | + |  | - | [5 empty] | The camera supports two independent video streams, with different settings. For this, create 2 grabbers in Luminys Soft software and configure the grabbers independently.
Hanwha Techwin | Hanwha Techwin SNC-B5368P | Camera | v1.00-090910 | 1 |  | + | + | + |  |  | 704x576 | [7 empty] | + | + |  | -
Hanwha Techwin | Hanwha Techwin SNC-B5395P | Camera | v2.10_090521 | 1 |  | + | + |  |  |  | 720x576 |  |  | + | - |  |  |  | + | + |  | -
Hanwha Techwin | Hanwha Techwin SNC-B5399P | Camera | 1.10_100129 | 1 |  | + | + | + |  |  | 704x576 |  |  | + | - |  |  |  | + | + |  | - | [5 empty] | The camera supports two independent video streams, with different settings. For this, create 2 grabbers in Luminys Soft software and configure the grabbers independently.
Hanwha Techwin | Hanwha Techwin SNC-C6225P | Camera | 1.01 | 1 |  | + | + |  |  |  | 720x576 |  |  |  | - | + |  |  | + | + |  | - | [5 empty] | 1. We did not manage to test audio (the microphone connects via a special connector, which we do not have). 2. When you close the sensor, it does send alarms, but not always.
Hanwha Techwin | Hanwha Techwin SNC-C7225P | Camera | 1.01 | 1 |  | + | + |  |  |  | 720x576 |  |  |  | - | + |  |  | + | + |  | - | [5 empty] | We did not manage to test audio (the microphone connects via a special connector, which we do not have).
Hanwha Techwin | Hanwha Techwin SNC-C7478P | Camera | v1.01_090625 | 1 |  | + | + |  |  |  | 720x576 |  |  | + | - | +. |  |  | + | + |  | - | [5 empty] | 1. In the camera's settings, disable the De-Interlace mode 2.The Brightness and Contrast settings do not work on the camera itself
Hanwha Techwin | Hanwha Techwin SNC-M300P | Camera | 2.10_090521 | 1 |  | + | + |  |  |  | 2048x1536 (MJPEG) / 640x480 (MPEG) |  |  | + | - |  |  |  | + | + |  | - | [5 empty] | 1. For MPEG-4, you have only one resolution, 640*480 2. The frame rates for MPEG-4 and MJPEG depend on each other (that is, to get the max. frame rate for MJPEG, you must set the min. frame rate for MPEG-4, and the other way around)
Hanwha Techwin | Hanwha Techwin SND-1010 / SND-1010P | Camera | 1.02_101122 | 1 | 3 | + | + | + |  |  | 640x480 | [8 empty] | - |  | -
Hanwha Techwin | Hanwha Techwin SND-1011 | Camera | 1.00_111226 | 1 | 2 | + |  | + |  |  | 640x480 | [7 empty] | + |  |  | motion detection
Hanwha Techwin | Hanwha Techwin SND-1080 / SNV-1080 / SNV-1080R | Camera | 2.00_121027 | 1 | 2 | + |  | + |  |  | 640x480 |  |  | + | + |  |  |  | + |  |  | face detection; motion detection
Hanwha Techwin | Hanwha Techwin SND-3080C | Camera | 1.41 | 1 | 2 | + | + | + |  |  | 704x576 | [7 empty] | +. | + |  | -
Hanwha Techwin | Hanwha Techwin SND-3080F | Camera | 1.3 | 1 | 2 | + | + | + |  |  | 704x576 | [7 empty] | + | + |  | - | [5 empty] | 1. The 1.30 firmware: Search detects the camera as a device that supports ONVIF, but the camera does not work via the ONVIF protocol. This is a problem of the device itself. 2. If you add the device using the search, you must select the firmware manually: it is not detected automatically. 3. With the max. settings, the camera send video at around 15-20 fps. This is a limitation of the device itself.
Hanwha Techwin | Hanwha Techwin SND-3082 / SND-3082F / SNB-3002 / SNV-3082 | Camera | 2.22_131218 | 1 | 3 | + | + | + |  |  | 704x576 |  | - | + | + | - |  |  | + | + |  | motion detection; tampering detection | [5 empty] | TV standard is integrated to support models with different TV standards. Cameras support either PAL or NTSC.
Hanwha Techwin | Hanwha Techwin SND-5010 | Camera | 1.00_120626 | 1 | 2 | + |  | + |  |  | 1280x1024 | [10 empty] | motion detection; tampering detection
Hanwha Techwin | Hanwha Techwin SND-L5013 / SND-L5083R / SNV-L5083R / SNO-L5083R | Camera | 1.00_150403 | 1 | 9 | + | - | + |  |  | 1280x1024 |  | - | + | - | - |  |  | - | - |  | hacking detection; motion detection
Hanwha Techwin | Hanwha Techwin SNF-7010 / SNF-7010V / SNF-7010VM | Fisheye Camera | 3.00_141007 | 1 | 9 | + | - | + |  |  | 2048x1536 |  | - | + | + | - |  |  | - | - |  | audio detection; motion detection; tampering detection | [5 empty] | If you change the values of "vertical reflect" and "horizontal reflect" settings, then the position of detection zones also changes.
Hanwha Techwin | Hanwha Techwin SNF-8010P | Fisheye Camera | 1.01_151201 | 1 | 9 | + | - | + | - |  | 2560x2048 |  | - | - | - | - |  | - | - | - | - | - |  | +
Hanwha Techwin | Hanwha Techwin SNO-1080R | Camera | 1.00_111226 | 1 | 2 | + |  | + |  |  | 640x480 | [7 empty] | + |  |  | face detection; motion detection
Hanwha Techwin | Hanwha Techwin SNO-5080R | Camera | 0.17_110222 | 1 | 3 | + | + | + |  |  | 1280x1024 | [10 empty] | motion detection; situation analysis
Hanwha Techwin | Hanwha Techwin SNO-5084R / SND-5084R / SNV-5084R | Camera | 3.00_151021 | 1 | 9 | + | - | + | - |  | 1280x1024 |  | - | + | + | - |  | - | + | + | - | audio detection; motion detection; situation analysis; tampering detection |  | +
Hanwha Techwin | Hanwha Techwin SNO-6011R / SND-6011R | Camera | 1.11_131011 | 1 | 2 | + |  | + |  |  | 1920x1080 | [7 empty] | + |  |  | motion detection; tampering detection | [5 empty] | 1. Bitrate range depends on the resolution value. 2. You cannot set the base mode for the Profile setting, if there is CAVLC mode for the static coding. 3. There are situation Analysis and Face detection tools.
Hanwha Techwin | Hanwha Techwin SNO-L6013R / SNO-L6083R / SND-L6013 / SND-L6013R / SND-L6083R / SNV-L6083R | Camera | 1.00_150403 | 1 | 9 | + | - | + |  |  | 1920x1080 |  | - | + | - | - |  |  | - | - |  | hacking detection; motion detection
Hanwha Techwin | Hanwha Techwin SNP-3120 / SNP-3120N / SNP-3120P / SNP-3120V / SNP-3120VP / SNP-3120VH / SNP-3120VHP | Camera | 1.22_110120_1 | 1 | 3 | + | + | + | - | - | 704x576 | depends on device parameters | + | - | - | + |  | - | + | + | - | - |  | - |  |  |  | The event on a sensor triggering comes with a delay (~ 5 sec.) This is a limitation of the camera itself.
Hanwha Techwin | Hanwha Techwin SNP-3302 / SNP-3302H / SNP-3371 / SNP-3371H / SNP-3371TH | Camera | 1.01_111121 | 1 | 3 | + | + | + |  |  | 704x576 |  |  |  | +. | +. |  |  | + | + |  | motion detection | [5 empty] | 1. Search doesn't restore a firmware. It's necessary to choose the correct version of firmware manually. 2. Alarm in triggers with a delay (1 second). 3. In a multi-stream mode the maximum total frame rate from both streams is 25 fps. 4. Video receiving with some settings of video and the image, telemetry works via ONVIF.
Hanwha Techwin | Hanwha Techwin SNP-3370 | Camera | 1.20_101006 | 1 | 2 | + | + | + |  |  | 704x576 |  |  | + | - | + |  |  | + | + |  | motion detection | [5 empty] | 1. Before using the camera, go to the web interface and set the Duration parameter to "always " 2. When working with the embedded detector, you have to use the web interface to create detection areas. 3. According to the vendor, currently it is not possible to integrate ***basic video settings***. 4. For the 0. MJPEG stream, you can select the max. frame rate (10 fps) only after you select the MPEG4 codec for the 1.MPEG4/H.264 codec.
Hanwha Techwin | Hanwha Techwin SNP-3430H | Camera | 1.11_111104 | 1 | 3 | + | + | + |  |  | 704x576 |  |  |  |  | + | [5 empty] | motion detection
Hanwha Techwin | Hanwha Techwin SNP-5200 / SNP-5200H | Camera | 2.21_131224 | 1 | 9 | +. | + | + |  |  | 1280x1024 |  | - | - | - | + |  |  | - | - |  | motion detection
Hanwha Techwin | Hanwha Techwin SNP-5300 / SNP-5300H | Camera | 1_23_141105 | 1 | 2 | + | - | + |  |  | 1280x1024 |  | - | + | - | + |  |  | + | + |  | audio detection; hacking detection; motion detection; situation analysis | [5 empty] | On-board detection tools: situation Analysis and Face Detection Tool.
Hanwha Techwin | Hanwha Techwin SNP-5321 / SNP-5321H | Camera | 1.01_150918 | 1 | 9 | + | - | + | - |  | 1280x1024 |  | + | + | + | + |  | - | + | + |  | hacking detection; motion detection | [5 empty] | Ranges of values for "Interval of key frames rate", "Frames rate", "Bitrate" settings depend on resolution. It is forbidden to activate motion detection and analysis situation at the same time.
Hanwha Techwin | Hanwha Techwin SNP-6200 / SNP-6200H | Camera | 3.01_140529 | 1 | 2 | + | - | + |  |  | 1920x1080 |  | + | + | + | +. |  |  | + | + |  | motion detection; situation analysis | [5 empty] | The list of embedded detection tools: Tampering, Enter/Exit, Appear/Disappear, Virtual Line. Multicast is to be enabled and configured in the web interface of the camera - select Multicast(RTP) mode.
Hanwha Techwin | Hanwha Techwin SNP-6200RH | Camera | 3.00_140302 | 1 | 5 | + | - | + | - |  | 1920x1080 | - | - | + | + | +. |  | + | + | + | - | audio detection; hacking detection; motion detection; situation analysis |  | + |  |  |  | There are on-board Situation Analysis and Face detection tools. The range of bitrate values depends on the value of resolution. Tag&Track function is available for version 4.0 and later
Hanwha Techwin | Hanwha Techwin SNP-6201 / SNP-6201H | Camera | 3.00_140302 | 1 | 9 | + | - | + | - |  | 1920x1080 |  | - | + | + | +. |  | + | + | - |  | audio detection; hacking detection; motion detection; situation analysis | [5 empty] | The range of bitrate values depends on the value of resolution. There are on-board Situation Analysis and Face detection tools. Tag&Track function is available for version 4.0 and later
Hanwha Techwin | Hanwha Techwin SNP-6320 / SNP-6320H | Camera | 1.00_140526 | 1 | 9 | + | - | + | - |  | 1920x1080 | 1920x1080 |  | + | + | + |  | - | + | + |  | hacking detection; audio detection; | - | + | + | +
Hanwha Techwin | Hanwha Techwin SNP-6320RH / SNP-6230RH | Camera | 2.02_180619 | 1 | 9 | + | - | + | - | - | 1920x1080 | - | - | + | + | + |  | - | + | + | - | audio detection; hacking detection; motion detection; situation analysis |  | + |  |  |  | It is possible to create only one of two detection: situation analysis or motion detection.Range of values for settings of maximal/minimal shutter speed depends on value of maximal frames frequency settings. Acceptable range is set in the LumiCenter software. It is required to control set values.
Hanwha Techwin (Formerly Samsung Techwin) | Hanwha Techwin SNP-6321 / SNP-6321H | Camera | 1.02_150918 | 1 | 9 | + | - | + | - | - | 1920x1080 | 1920x1080 | - | + | + | + | - | - | + | + | - | audio detection;hacking detection;motion detection;situation analysis |  | + | + | + |  | Motion detection and situation analysis cannot be used simultaneously. Only one of the two detection tools can be created.
Hanwha Techwin | Hanwha Techwin SNV-3080P | Camera | 1.13 | 1 | 2 | + | + | + |  |  | 704x576 |  |  | + | + |  |  |  | + | + |  | motion detection
Hanwha Techwin | Hanwha Techwin SNV-3120P | Camera | 1.20_101123 | 1 | 3 | + | + | + |  |  | 704x576 |  |  | + | - | +. |  |  | + | + |  | - | [5 empty] | 1. This is not a PTZ camera, but it has digital telemetry 2. Sometimes digital zoom does not work correctly: it goes to the max. zoom from the start. This is a limitation of the device itself.
Hanwha Techwin | Hanwha Techwin SNV-5010 | Camera | 3.22_131228 | 1 | 3 | + | + | + |  |  | 1280x1024 |  | - | - | - | - |  |  | - | - |  | - | [5 empty] | 1. The bitrate range depends on the value of resolution. 2. There is situation Analysis detection tool.
Hanwha Techwin | Hanwha Techwin SNV-5080R | Camera | 1.00_110421 | 1 | 3 | + | + | + |  |  | 1280x1024 | [10 empty] | motion detection
Hanwha Techwin | Hanwha Techwin SNV-6012M | Camera | 1.11_131011 | 1 | 2 | + | - | + |  |  | 1920x1080 |  |  | - | - | - |  |  | - | - |  | hacking detection; motion detection
Hanwha Techwin | Hanwha Techwin SNV-6013 | Camera | 1.00_140214 | 1 | 9 | + | - | + |  |  | 1920x1080 |  | - | - | - | - |  |  | - | - |  | motion detection; situation analysis; tampering detection | [5 empty] | 1. The bitrate values range depends on the value of resolution. 2. There are situation Analysis and Face detection tools. 3. In Luminys software, apply the "use device settings" setting and change settings in the camera web-interface in order to get 30-59 fps.
Hanwha Techwin | Hanwha Techwin SNV-6084 | Camera | 1.11_131011 | 1 | 2 | + | - | + |  |  | 1920x1080 |  | - | + | + | - |  |  | + | + |  | audio detection; face detection; motion detection; situation analysis; tampering detection
Hanwha Techwin | Hanwha Techwin SNV-7080 / SNB-7000 / SND-7080 /SND-7080F / SNO-7080R / SNV-7080R | Camera | 1.20_111227 | 1 | 2 | + | - | + |  |  | 2048x1536 |  | - | + | + | - |  |  | + | + |  | motion detection; situation analysis | [5 empty] | Resolution depends on from selected TV standard.
Hanwha Techwin | Hanwha Techwin SNV-8080 | Camera | 1.00_141113 | 1 | 9 | + | - | + | - |  | 2592x1944 |  | - | - | - | + |  | - | - | - | + | hacking detection; motion detection |  | +
Hanwha Techwin | Hanwha Techwin SNV-L6013RP / SNV-L6014RMP | Camera | 1.00_160317 | 1 | 9 | + | - | + | - |  | 1920x1080 |  | - | + | - | - |  | - | - | - | + | hacking detection; motion detection |  | +
Hanwha Techwin | Hanwha Techwin SNZ-5200 | Camera | 1.00_110218 | 1 | 3 | + | + | + |  |  | 1280x1024
Hanwha Techwin | Hanwha Techwin SNZ-6320 | Camera | 4.00h_190920 | 1 | 9 | + | - | + | - |  | 1920x1080 | 1920x1080 | - | + | + | + | - | - | + | + |  | audio detection; hacking detection; motion detection; situation analysis |  | + | + | + |  | Telemetry is mixed on camera, operation principle is following: zoom and focus processed by camera (motorized objective), Pan tilt is processed by external ptz device.
Hanwha Techwin | Hanwha Techwin SPE-100P | Encoder | 2.32_131230 | 1 | 3 | + | + | + |  |  | 704x576 |  | - | + | - | + |  |  | + | + |  | -
Hanwha Techwin | Hanwha Techwin SPE-101 | Encoder | 1.00_110829 | 1 | 3 | + | + | + | - | - | 704x576 |  | - | - | - | + | - | - | - | - |  |  |  | + | + | + |  | The TV-standard is configured to support models with different TV-standards
Hanwha Techwin | Hanwha Techwin SPE-1600 | Encoder | 2.32_131230 | 16 | 3 | + | + | + |  |  | 704x576 |  | - | + | - | + |  |  | + | + |  | - | [5 empty] | The device is a 16-channel IP video server.
Hanwha Techwin | Hanwha Techwin SPE-400 | Encoder | 2.32_131230 | 4 | 3 | + | + | + |  |  | 704x576 |  | - | + | - | + |  |  | + | + |  | - | [5 empty] | The device is a 4-channel IP video server and each channel has its own IP address, it has an individual grabber in LumiCenter.
Hanwha Techwin | Hanwha Techwin SRN-1000 | NVR | v1.52_151223115146 | 64 | 1 | + | + | + | - |  | depends on device parameters | depends on device parameters | - | - | - | - |  | - | - | - | + | - |  | - |  |  |  | For correct operation of the device, disable DEP (Data Execution Prevention). To operate the device in the LumiCenter software, use port 554 (the device's default port). All the parameters of the device must be installed on the device itself (via the web interface and connecting the monitor through the device menu).
Hanwha Techwin | Hanwha Techwin Stub Driver | Camera | auto | 1 | 2 | + | + | + | + | - | depends on device parameters | depends on device parameters | - | +. | +. | + | - | - | - | - | + | audio detection; motion detection |  | + | + | + |  | In order for the telemetry to operate on older devices and on the new X-series devices, the CGI request prefix has been added. In LumiCenter, the required prefix is selected in the "Telemetry" section.
Hanwha Techwin (Formerly Samsung Techwin) | Hanwha Techwin TNO-3010T / 3020T / 3030T | Thermal Imaging Camera | 1.41.03 | 1 | 3 | + | - | + | + | WiseStream | 320x240 | 320x240 | - | - | - | - | - | - | - | - | - | audio detection;hacking detection;intrusion detection;IVA detection;line crossing detection;loitering detection;motion detection;region entrance detection;region exiting detection;temperature detection | + | + | + | + |  | In addition to the audio detector, the camera has a sound analyzer, also integrated into the driver, represented by the glass break detection, cry detection, explosion detection, shot detection.
Hanwha Techwin | Hanwha Techwin XNB-6001 | Camera | 1.21.10_20181107_R234 | 10 | 10 | + | - | + | + | H.264 Smart Codec; H.265 Smart Codec; WiseStream | 1920x1080 | 1920x1080 |  |  |  |  | - | - | + | + | +. | motion detection; hacking detection; audio detection; face detection; defocus detection |  | + | + | + |  | There are 10 streams on the camera, 9 of which are identical to each other, they are configured using profiles. There are 5 profiles: digital ptz, default, record, frame lock and e-mail/ftp. Profiles differ in adjustable and preset settings.
Hanwha Techwin | Hanwha Techwin XND-8020F | Camera | 1.40.02_20191024_R388 | 1 | 5 | + | - | + | + | H.264 Smart Codec; H.265 Smart Codec | 2560x1920 | 2560x1920 | - | - | - | - | - | - | - | - | - | - |  | + | + | + |  | To enable the display of captions in LumiCenter, the caption text should be pre-configured in the camera web interface. If the resolution is 2560x1440 or 2560x1920 on the MJPEG codec, the maximum frame rate is 5 fps. Day/Night=Auto mode is available when AGC is enabled (AGC - Automatic Gain Control). The maximum value of the "Frame rate" parameter in the stream settings depends on the value of the "Maximum frame rate" parameter in the image settings in LumiCenter. The parameter “Frequency for switching the reference frames" depends on the "Frame rate" parameter as follows: when the frame rate increases by 1, the maximum available value of the reference frame switching frequency increases by 8. And if the"Frame rate" parameter is set to "1", then the "Frequency for switching the reference frames" parameter will also take the value "1". The parameters "Dynamic group of I- and P-frames" (with the parameter "Interval of the dynamic group of I- and P-frames") and "Dynamic frame rate" (with the parameter "minimum frame rate") are available only when the "Compression Mode" parameter has the "Variable bitrate" value. The available range of the “Interval of the dynamic group of I- and P-frames” parameter values depends on the current value of the parameters “Frame rate” (the higher the value, the higher the maximum available value of the parameter “Interval of the dynamic group of I- and P-frames”) and “Frequency for switching the reference frames" (the higher the value, the higher the minimum available value of the parameter "Interval of the dynamic group of I- and P-frames"). The parameters "Compression Priority" and "Smart Codec" are available when "Compression Mode" parameter has the "Constant bitrate" value.
Hanwha Techwin | Hanwha Techwin XND-8080RVP / XND-8080R | Camera | fw 1.21.11_20181203_R247 | 1 | 5 | + | - | + | + | - | 2560x1920 | 2560x1920 | + | +. | - | - |  | - | + | + | + | motion detection |  | + |  |  |  | The maximum bitrate for the stream that is being recorded to the built-in storage, is 6144 kbps. When the resolution is higher than 1920x1080, the maximum frame rate for MJPEG codec is 5 fps (If this codec is used for the recording to the built-in storage, the maximum frame rate for the resolutions higher than 1920x1080 is 1 fps). Two memory cards can be installed on the camera. The total memory of the memory cards is consolidated, the data is recorded on each memory card in turns (first, on the 1st one, when it is full, on the 2nd one). To ensure the proper operation of the embedded motion detection tool, it is necessary to disable other detection tools in the web-interface. Inactive streams are disabled after the timeout - this is a device feature.
Hanwha Techwin | Hanwha Techwin XNO-6080R / XND-6080R / XND-6080RP / XNO-6080RP / XNV-6080R / XNV-6080RP / XNB-6000P / XNB-6005 / XNO-6085R / XND-6080 | Camera | 1.21.11_20181203_R303 | 1 | 6 | + | - | + | + | H.264 Smart Codec; H.265 Smart Codec | 1920x1080 | 1920x1080 | - | - | - | - |  | - | - | - | - | LPR detection |  | + |  |  |  | Due to the camera features, to ensure the proper operation of the “Minimum number width” setting, it is necessary to configure the detection zone in the Embedded LPR. In order to correctly receive the triggerings from the Embedded LPR, it is necessary to synchronize the camera time with the PC time.
Hanwha Techwin | Hanwha Techwin XNO-6120R / XNO-6080R / XND-6080R / XND-6080RP / XNO-6080RP / XNV-6080R / XNV-6080RP / XNB-6000P / XNB-6005 / XNO-6085R / XND-6080 | Camera | 1.40.02_20191024_R465 | 1 | 10 | + | - | + | + | WiseStream | 1920x1080 | 1920x1080 |  |  |  | + | - | - |  |  | + | motion detection; hacking detection; audio detection; face detection; intrusion detection; line crossing detection; region entrance detection; region exiting detection; object removal detection; LPR detection; loitering detection | + | + | + | + |  | Due to the camera features, to ensure the proper operation of the “Minimum LPR width” setting, it is necessary to create or configure the detection zone in the Embedded LPR. It is also necessary to synchronize the camera time with a PC time to ensure the proper receiving of the triggerings. The camera fog detection is integrated. The audio detection has additional event sources: glass break detection, cry detection, explosion detection, shot detection.
Hanwha Techwin | Hanwha Techwin XNO-8080R / XND-8020R / XND-8040R | Camera | 1.40.01_20190905_R471 | 1 | 10 | + | - | + | + | H.264 Smart Codec; H.265 Smart Codec | 2560x1920 | 2560x1920 | - | - | - | + | - | - | - | - | - |  |  | + | + | +
Hanwha Techwin | Hanwha Techwin XNO-8082R | Camera | 2.01.00_20200521_R162 | 1 | 10 |  | - | + | + | WiseStream | 3328x1872 | 3328x1872 |  | +. |  | + | - | - | + |  |  | motion detection; hacking detection; audio detection; face detection; IVA detection; defocus detection; |  | + | + | + |  | To enable the smart codec from Axon Next, first set a constant bitrate.
Hanwha Techwin | Hanwha Techwin XNP-6320 / XNP-6320H / XNP-6320HS | Camera | fw. 1.21.11_20181203_R251 | 1 | 5 | + | - | + | + | - | 1920x1080 | 1920x1080 | + | +. | - | +. |  | - | + | + | + | motion detection |  | + |  |  |  | Two memory cards can be installed on the device. The data is recorded on each memory card in turns. The video archive is packed in the avi container. In the web-interface, the total memory of two memory cards is consolidated on a drive. To ensure the proper operation of the embedded motion detection tool, it is necessary to disable other detection tools in the web-interface.
Hanwha Techwin | Hanwha Techwin XNP-6370RHP / QNP-6230RH | Camera | 2.01_180517 | 1 | 3 | + | - | + | + | WiseStream | 1920x1080 | 1920x1080 |  | + | + | + | - | - | + | + | + | audio detection; hacking detection; motion detection |  | + | + | + |  | If the custom channels are created with the MJPEG codec, the camera automatically creates a mjpegevent profile and selects it as a profile for recording the archive and alarms. After creating such channels in the camera web-interface, it is necessary to re-select the necessary profiles for recording the archive and alarms. To activate the "Day/Night mode" parameter, it is necessary to disable the IR filter. ​
Hanwha Techwin | Hanwha Techwin XNP-8300RW | Camera | 2.01.04 | 1 | 10 | + | - | + | + | H.264 Smart Codec; H.265 Smart Codec | 3328x1872 | 3328x1872 | +. | - | - | + | + | +. | - | - | +. | Motion detection; Hacking detection; Face detection; Аналитика IVA; Shock detection | - | + | + | + | - | ​Has a built-in fog detector.
Hanwha Techwin | Hanwha Techwin XNV-6120R / XNV-6120 | Camera | fw. 1.40.01 | 1 | 4 | + | - | + | + | - | 1920x1080 | 1920x1080 | - | + | + | + |  | - | + | + | +. | defocus detection; hacking detection; motion detection |  | +
Hanwha Techwin | Hanwha Techwin XRN-1610S | NVR | v2.40_190917164523 | 16 | 3 | + | - | + | + | - | depends on device parameters | depends on device parameters | - | - | - | - |  | - | - | - | - |  |  | +
Hanwha Techwin | Hanwha Techwin XRN-6410B2 / XRN-6410RB2 | NVR | 4.04.00_210323155106 | 64 | 3 | + | - | + | + | WiseStream | depends on device parameters | depends on device parameters |  |  |  |  | - | - | [5 empty] | + | + | +
HawkEye | HawkEye KDT-HD19RC83-EP | Camera | nsd-1.0.11.68 | 1 | 2 | + | - | + | - |  | 2048x1536 |  | - | - | - | - |  | - | - | - | - | - | [5 empty] | The device does not send the model name back that causes in Luminys PSIM.
HawkEye | HawkEye KDT-HW69RC72-EP | Camera | nsd-1.0.11.68 | 1 | 2 | + | - | + | - |  | 1280x720 |  | - | - | - | - |  | - | - | - | - | - | [5 empty] | The device does not send the model name back that causes in Luminys PSIM.
Hitek Vision | Hitek Vision ECC-8000 | I/O Module | V2.12 | - | - | - | - | - | - |  | - | - | - | - | - | - |  | - | + | - | - | - |  | +
HiWatch | HiWatch DS-H104G / DS-H104Q | DVR (HD-TVI) | V3.4.75 build 160919 | 5 | 2 | - | - | + | - |  | depends on device parameters | - | - | - | - | - |  | - | - | - | + | - |  | + |  |  |  | There are 4 analog channels and 1 digital channel in the device.
HiWatch | HiWatch DS-H108Q | DVR (HD-TVI) | V3.4.75 build 160919 | 11 | 2 | - | - | + | - |  | depends on device parameters | depends on device parameters | - | - | - | - |  | - | - | - | + | - |  | +
HiWatch | HiWatch DS-H116Q | DVR (HD-TVI) | V3.4.75 build 160919 | 19 | 2 | - | - | + | - |  | depends on device parameters | depends on device parameters | - | - | - | - |  | - | - | - | + | - |  | +
HiWatch | HiWatch DS-H204U(B) | HDVR | 3.5.37 build 190708 | 8 | 2 | - | - | + | + | H.264+; H.265+ | depends on device parameters | depends on device parameters | - | + | + | + |  | - | - | - | - | audio detection; hacking detection; motion detection; signal lost detection |  | + |  |  |  | Number of available channels: by default, 8 analog channels + 4 IP channels. If all analog channels are disconnected, it is possible to connect up to 12 IP channels. Select the required video stream resolution in the device web-interface. Different settings for the motion detection tool sensitivity are applied for different cameras that are connected to the recorders. That is why the sensitivity settings should be applied in the web interface. For the audio detection to work correctly in LumiCenter, the "Send settings to device" checkbox should be set. If the PELCO-P telemetry protocol is selected, it is necessary to set the port umber in the range from 1 to 255. The zero port number cannot be used for this protocol.
HiWatch | HiWatch DS-I214(B) | Camera | V5.5.93 build 210714 | 1 | 2 | + | - | + | + | H.264+; H.265+ | 1920х1080 | 640х480 |  | + | +. | + | - | - | - | - |  | motion detection; hacking detection; intrusion detection; line crossing detection; passive PIR motion detection |  | + | + | + |  | Embedded detection tools do not provide the ability to create/edit a detection zone if the Send settings to device checkbox is not set. The detection tools have the Privacy mask integrated, which provides the ability to create a detection zone if the Send settings to device checkbox is not set.
HiWatch | HiWatch DS-I215(B) / DS-I215 | Camera | V5.6.14 build 191125 | 1 | 3 | + | - | + | + | H.264+; H.265+ | 1920x1080 | 704x576 | - | - | - | + | - | + | - | - | - | motion detection; hacking detection; intrusion detection; line crossing detection; region entrance detection; region exiting detection; unattended baggage detection; ROI mode |  | + | + | +
HiWatch | HiWatch DS-I450M | Camera | V5.5.111 build 210717 | 1 | 2 | + | - | + | + | H.264+; H.265+ | 2560x1440 | 640x480 | + | + | - | + | - | - | - | - |  | motion detection; hacking detection; ROI mode |  | + | + | + |  | Embedded hacking and motiondetection tools provide the ability to create/edit a detection zone if the Send settings to device checkbox is not set.
HiWatch | HiWatch DS-N204P(B) | NVR | V3.4.96 build 180814 | 4 | 2 | - | + | + | - | - | depends on device parameters | depends on device parameters | - |  |  | - | - | - | - | - | +. | - |  | + | + | -
HiWatch | HiWatch DS-N308P(B) | NVR | V3.4.97 build 190923 | 8 | 2 | - | + | + | + | H.264+; H.265+ | depends on device parameters | depends on device parameters | - | - | - | - |  | - | - | - | + | - |  | + |  |  |  | The recorder has a limit of one RTSP stream from the storage.
HiWatch | HiWatch IPC-B042C-G2/UL | Camera | V5.5.111 build 201223 | 1 | 2 | + | - | + | + | H.264+; H.265+ | 2688x1520 | 640x480 |  |  |  | - | - | - | - | - |  | motion detection; hacking detection; scene change detection; intrusion detection; line crossing detection; region entrance detection; region exiting detection; ROI mode | - | + | + | +
HiWatch | HiWatch IPC-B522-G2/4I | Camera | V5.5.111 build 201223 | 1 | 2 | + | - | + | + | H.264+; H.265+ | 1920x1080 | 640x480 |  | - |  | - | - | - | - | - |  | motion detection; hacking detection; scene change detection; intrusion detection; line crossing detection; region entrance detection; region exiting detection; ROI mode | - | + | + | +
HiWatch | HiWatch IPC-B542-G2/4I | Camera | V5.5.111 build 201223 | 1 | 2 | + | - | + | + | H.264+; H.265+ | 2688x1520 | 640x480 |  | - |  | - | - | - | - | - |  | motion detection; hacking detection; scene change detection; intrusion detection; line crossing detection; region entrance detection; region exiting detection; ROI mode | - | + | + | +
HiWatch | HiWatch IPC-B582-G2/4I | Camera | V5.5.111 build 201223 | 1 | 2 | + | - | + | + | H.264+; H.265+ | 3840x2160 | 640x480 |  | - | - | - | - | - | - | - |  | motion detection; hacking detection; scene change detection; intrusion detection; line crossing detection; region entrance detection; region exiting detection; ROI mode |  | + | + | +
HiWatch | HiWatch IPC-B682-G2/ZS / IPC-D682-G2/ZS | Camera | V5.5.111 build 201223 | 1 | 2 | + | - | + | + | H.264+; H.265+ | 3840x2160 | 640x480 |  | - | - | + |  |  | + | + | - | motion detection; hacking detection; intrusion detection; line crossing detection; region entrance detection; region exiting detection; scene change detection; ROI mode |  | + | + | +
HiWatch | HiWatch IPC-C042-G0/W | Camera | V5.6.5 build 210106 | 1 | 3 | + | - | + | + | H.264+; H.265+ | 2688x1520 | 640x480 | - | - | - | + | - | - | - | - | - | Motion detection; Hacking detection; Face detection; Intrusion detection; Line crossing detection; Режим ROI; Пассивный инфракрасный Motion detection; Детектор заполнения жесткого диска; Детектор ошибок жесткого диска; Детектор несанкционированного доступа | - | + | + | + | - | ​Built-in detectors do not have the ability to create/edit a detection zone if there is no flag for sending settings to the device At the moment, Luminys Next does not support the PCM audio codec for speakers.
HiWatch | HiWatch IPC-D042C-G2/SU / IPC-B642-G2/ZS | Camera | V5.5.111 build 201223 | 1 | 2 | + | - | + | + | H.264+; H.265+ | 2688x1520 | 640x480 |  |  |  | - | - | - |  |  |  | motion detection; hacking detection; scene change detection; intrusion detection; line crossing detection; region entrance detection; region exiting detection; ROI mode | - | + | + | +
HiWatch | HiWatch IPC-D082-G2/S / IPC-D082-G2/U | Camera | V5.5.111 build 201223 | 1 | 2 | + | - | + | + | H.264+; H.265+ | 3840x2160 | 640x480 |  |  |  | - | - | - | - | - |  | motion detection; hacking detection; scene change detection; intrusion detection; line crossing detection; region entrance detection; region exiting detection; ROI mode | - | + | + | +
HiWatch | HiWatch IPC-D622-G2/ZS | Camera | V5.5.111 build 201223 | 1 | 2 | + | - | + | + | H.264+; H.265+ | 1920x1080 | 640x480 |  |  |  | + | - | - | + | + |  | motion detection; hacking detection; scene change detection; intrusion detection; line crossing detection; region entrance detection; region exiting detection; ROI mode | - | + | + | +
HiWatch | HiWatch IPC-D642-G2/ZS | Camera | V5.5.111 build 201223 | 1 | 2 | + | - | + | + | H.264+; H.265+ | 2688x1520 | 640x480 |  |  |  | + | - | - | + | + |  | motion detection; hacking detection; scene change detection; intrusion detection; line crossing detection; region entrance detection; region exiting detection; ROI mode | - | + | + | +
HiWatch | HiWatch IPC-T020 | Camera | V5.5.84 build 200117 | 1 | 2 | + | - | + | + | H.264+; H.265+ | 1920x1080 | 640x480 | + | - | - | - | - | - | - | - | - | motion detection |  | + | + | +
HiWatch | HiWatch IPC-T082-G2/U / IPC-B082-G2/U | Camera | V5.5.111 build 201223 | 1 | 2 | + | - | + | + | H.264+; H.265+ | 3840x2160 | 640x480 |  |  | - | - | - | - | - | - |  | motion detection; hacking detection; scene change detection; intrusion detection; line crossing detection; region entrance detection; region exiting detection; ROI mode | - | + | + | +
Homeland Safety Systems | Homeland Safety Systems HSS-T9302-IP / HSS-T9302-IP-AUD / HSS-T9302-IP-AW / HSS-T9302-IP-32G | Camera | 0a-00-00-41-4M | 1 | 2 | - | - | + | + | - | 2592x1520 | 1280x720 | - | - | - | - |  | - | - | - | - | hacking detection; motion detection |  | +
Honeywell | Honeywell H3D1F1X (ONVIF) | Camera | 40.0.6 | 1 | 2 | + | - | + |  |  | 640x368 (MJPEG) / 1280x720 (H.264) |  |  | + | - | - |  |  | - | + |  | -
Honeywell | Honeywell H4D2F1X (ONVIF) | Camera | V40.0.6 | 1 | 2 | + | - | + |  |  | 640x368 (MJPEG) / 1920x1080 (H.264) |  |  | + | - | - |  |  | - | + |  | -
Honeywell | Honeywell HCD2FX (ONVIF) | Camera | 40.0.6 | 1 | 2 | + | - | + |  |  | 1280x720 |  |  | + | - | - |  |  | - | + |  | -
Honeywell | Honeywell HDZ20HDEX (ONVIF) | Camera | MW1D-9C2B | 1 | 2 | + | - | + |  |  | 1920x1080 |  |  | + | - | + |  |  | - | +. |  | -
Honeywell | Honeywell HUS-7064 | NVR | 01.00.03.40-Rel-20180907 | 64 | 2 | - | - | + | - | - | depends on device parameters | depends on device parameters | - | - | - | - |  | - | - | - | +. | - |  | - |  |  |  | Maximum rewind speed when viewing the video from the built-in storage: forward x4, back x2. To ensure the correct operation of the built-in archive, the time of the cameras, the NVR, the Server and the LumiCenter Client should be synchronized.
Hunt | Hunt HLV-1FM | Camera | 3.2.44 | 1 | - | + | + | - |  |  | 1280x1024 |  | - | - | - | - |  |  | - | + |  | - | [5 empty] | 1. At megapixel resolutions, the max. resolution is 10 fps. 2. The camera has two channels (though there is only 1 lens). With the same lens, you can get two video streams with different settings. In Luminys Soft software you must create two cameras for the same grabber.
Hunt | Hunt HR-HLC-1NCD/P, HR-HLV-1WCD/P | Camera | VC1.0.18.2 | 1 | 2 | + |  | + |  |  | 1920x1080 |  |  | + | + |  |  |  | + | + |  | motion detection
Hunt | Hunt HR-HLC-79CD/W | Camera | VC1.0.18.2 | 1 | 2 | + |  | + |  |  | 1920x1080 |  |  | + | + |  |  |  | + | + |  | motion detection
Hunt | Hunt HR-HLC-84BM/W | Camera | VB1.0.40 | 1 | 2 | + | + | + |  |  | 1280x800 |  |  | + | + |  |  |  | + | + |  | motion detection
Hunt | Hunt HR-HLT-S30/22x/P | Camera | VB1.0.40.dc | 1 | 2 | + | + | + |  |  | 1280x1024 |  |  | + | + | +. |  |  | + | + |  | motion detection
IDIS | IDIS DC-B1203 | Camera | 1.2.8 | 1 | 2 | + | - | + |  |  | 1920x1080 |  | - | + | - | - |  |  | - | + |  | motion detection | [5 empty] | For proper operation of video analytics create detection areas in the camera web-interface. Camera has embedded and external microphones. Enable corresponding microphone in web-interface for its working in LumiCenter software package. Enable sensor/relay in camera web-interface/event settings for their working in LumiCenter software package.
IDIS | IDIS DC-B1203X | Camera | 1.3.2 | 1 | 4 | + | - | + | - |  | 1920x1080 |  | - | + | - | - |  | - | + | + | - | - |  | + |  |  |  | The device has 2 video display modes: 30 fps and 60 fps. 4 streams with maximum 30 fps are available in 30 fps mode. 3 streams with maximum 60 fps are available in 60 fps mode. If maximum resolution is set on the first stream, then only 2 streams are available.
IDIS | IDIS DC-B1803 | Camera | 1.4.1 | 1 | 2 | + | - | + | - |  | 1920x1080 (MJPEG) / 3840x2160 (H.264) |  | - | + | - | + |  | - | + | + | - | motion detection |  | +
IDIS | IDIS DC-C4212RX | Camera | 1.0.0 | 1 | 4 | + | - | + | + | H.264 Smart Codec; H.265 Smart Codec | 1920x1080 | 1920x1080 | + | - | - | - | - | - | - | - | - | motion detection; hacking detection; intrusion detection | - | + | + | +
IDIS | IDIS DC-D1212R | Camera | 1.2.8 | 1 | 2 | + | - | + | - |  | 1920x1080 |  | - | - | - | - |  | - | - | - | - | motion detection |  | +
IDIS | IDIS DC-D1223 / DC-D1223F / DC-D1223FR / DC-D1223W / DC-D1223WHR / DC-D1223R / DC-D2233 / DC-D2233R / DC-D2233W / DC-D2233WR / DC-D2233WHR / DC-D1323VR/WR / DC-D1323R / DC-B1303 / DC-B1203 / DC-D1223WR | Camera | 1.2.8 | 1 | 2 | + | - | + | - |  | 1920x1080 |  | - | + |  | - | - | - |  | + |  | motion detection |  | + | + | + |  | Enable sensors and relays among event parameters in the camera web interface in order to use them in LumiCenter software.
IDIS | IDIS DC-D1223(R) | Camera | 1.2.8 | 1 | 2 | + | - | + |  |  | 1920x1080 |  | - | + | - | - |  |  | - | + |  | motion detection | [5 empty] | Enable sensor/relay in camera web-interface/event settings for their working in LumiCenter software package.
IDIS | IDIS DC-D1223WX | Camera | 1.2.0 | 1 | 3 | + | - | + |  |  | 1920x1080 |  | - | + | - | - |  |  | - | + |  | motion detection | [5 empty] | For proper operation of video analytics create detection areas in the camera web-interface. Enable relay in settings of event action in the camera web-interface for its working in LumiCenter software package.
IDIS | IDIS DC-D1323VR/WR / DC-D1323R / DC-B1303 | Camera | 1.1.3 | 1 | 2 | + | - | + | - |  | 1920x1080 |  | - | + | - | - |  | - | - | + | - | motion detection |  | + |  |  |  | For proper operation of video analytics create detection areas in the device web interface. Enable relay in settings of event action in the device web interface for its working in software.
IDIS | IDIS DC-D1323VR/WR IDIS DC-D1323VR/WR | Camera | 1.1.3 | 1 | 2 | + | - | + |  |  | 1920x1080 |  | - | + | - | - |  |  | +. | + |  | motion detection | [5 empty] | For proper operation of video analytics create detection areas in the camera web-interface. Enable relay in the event action settings in the camera web-interface for relay working in the LumiCenter.
IDIS | IDIS DC-D2212WR | Camera | 1.3.0 | 1 | 2 | + | - | + | - |  | depends on device parameters | depends on device parameters | - | - | - | - |  | - | - | - | - | motion detection |  | +
IDIS | IDIS DC-D2233WHX / DC-T1233WHX | Camera | 1.2.0 | 1 | 4 | + | - | + | - |  | 1920x1080 |  | - | + | - | + |  | - | + | + | - | motion detection |  | + |  |  |  | The device has 2 video display modes: 30 fps and 60 fps. 4 streams with maximum 30 fps are available in 30 fps mode. 3 streams with maximum 60 fps are available in 60 fps mode. If maximum resolution is set on the first stream, then only 2 streams are available. Telemetry (zoom and focus control) is integrated. The range of values for the Brightness setting is [50..100].
IDIS | IDIS DC-D3233WRX / DC-D3233X / DC-D3233RX / DC-D3233HRX | Camera | 1.2.0 | 1 | 4 | + | - | + | - |  | 1920x1080 |  | - | + | - | + |  | - | + | + | - | motion detection |  | + |  |  |  | The list of resolutions on the second, third and fourth streams depends on the resolution of the first stream. For proper operation of video analytics create detection areas in the device web interface. Enable the corresponding microphone in the device web interface for its working in LumiCenter. Enable sensor/relay in the device web interface in the event settings for their working in LumiCenter. There are 2 display modes: 30 fps and 60 fps. 60 fps are available in the 60 fps mode. Telemetry (zoom and focus control) is integrated.
IDIS | IDIS DC-E1212WR | Camera | 1.4.2 | 1 | 2 | + | - | + |  |  | 1920x1080 |  | - | - | - | - |  |  | - | - |  | motion detection | [5 empty] | For proper operation of video analytics create detection areas in the camera web-interface.
IDIS | IDIS DC-F1211 / DC-F1211A | Camera | 1.2.4 | 1 | 2 | + | - | + | - |  | 1920x1080 |  | - | - | - | - |  | - | - | - | - | motion detection | [5 empty] | Detection areas are to be created in the device web-interface for proper operation of video analytics.
IDIS | IDIS DC-S1263WH / DC-S1263F | Camera | 1.5.0 | 1 | 2 | + | - | + | - |  | 1920x1080 |  | - | + | - | + |  | - | - | + | - | - | [5 empty] | Enable relay in the event action in the device web-interface in order to relay operate in software. Set Alarm In1 in theEvent/Alarm In/Title parameter in the device web-interface in order to sensor operate in software.
IDIS | IDIS DC-S1283FX / DC-S1283WHX | Camera | 1.2.0 | 1 | 4 | + | - | + | - |  | 1920x1080 |  | - | + | - | +. |  | - | + | + | - | hacking detection; motion detection |  | + |  |  |  | Set the “Brightness” parameter in the range of [50..100]
IDIS | IDIS DC-S1283WHX | Camera | 1.2.0 | 1 | 3 | + | - | + | - |  | 1920x1080 |  | - | + | - | +. |  | - | + | + | - | motion detection; tampering detection |  | + |  |  |  | The 'Bright' parameter value range is [50..100].
IDIS | IDIS DC-S1283WRX | Camera | 1.2.1 | 1 | 2 | + | - | + | - |  | 1920x1080 |  | - | - | - | + |  | - | - | - | - | motion detection |  | +
IDIS | IDIS DC-S3583HRX | Camera | 1.2.0 | 1 | 4 | +. | - | + | + | H.264 Smart Codec; H.265 Smart Codec | 3072x1728 | 3072x1728 | - |  |  | +. | - | - |  |  |  |  | - | + | + | +
IDIS | IDIS DC-S3883HRX | Camera | 2.3.0 | 1 | 4 | +. | - | + | + | H.264 Smart Codec; H.265 Smart Codec | 3840x2160 | 3840x2160 |  |  |  | +. | - | - |  |  |  | motion detection; hacking detection; region entrance detection; region exiting detection | - | + | + | +
IDIS | IDIS DC-S6283HRXL/DC-S6283HRXL-A | Camera | 1.3.0 | 1 | 4 | + | - | + | + |  | 1920x1080 | 1920x1080 |  | - | - | + | - | + | + | + | - |  |  | + | + | +
IDIS | IDIS DC-T1232WR / DC-T1233WHR / DC-T1234WR | Camera | 1.2.1 | 1 | 2 | + | - | + | - |  | 1920x1080 |  | - | + | - | + |  | - | - | + | - | - | [5 empty] | Zoom control is available, focusing is to be performed in the device web-interface. Enable relay in event action settings of the device web-interface.
IDIS | IDIS DC-T1233WHR | Camera | 1.2.1 | 1 | 2 | + | - | + |  |  | 1920x1080 |  | - | + | - | + |  |  | - | + |  | - | [5 empty] | Control of zoom is available, focusing is to be performed from the camera web interface. Enable relay in settings of event action in the camera web-interface for its working in LumiCenter software package.
IDIS | IDIS DC-T1833WHR | Camera | v1.2.0 | 1 | 4 | - | - | - | - | - | depends on device parameters | depends on device parameters | - | +. | - | +. |  | - | - | - | - | audio detection; hacking detection; line crossing detection; motion detection |  | + |  |  |  | The following stream restrictions are employed on the camera: 1. Additional streams are available only after they are enabled in the web-interface. 2. The resolution of the next stream must be not more than the previous one and vice versa (the resolution of the previous one is not less than the next one). 3. With the same resolution, the streams have the same limitations for the Frame Rate parameter. 4. If maximum resolution is set for the 1st stream, then the 4th stream is unavailable, and the 2nd and the 3rd streams have a reduced max. resolution and Frame Rate = 1. The values that do not meet these rules, are not applied from LumiCenter.
IDIS | IDIS DC-T3233HRX | Camera | 1.4.1 | 1 | 4 | + | - | + | - |  | 1920x1080 | depends on device parameters | - | - | - | + |  | - | - | - | - | motion detection |  | + |  |  |  | Video stream settings are interdependent. These dependencies are to be checked in the camera web interface. Setup the second, third and fourth streams in the camera web interface. Set Frame Rate = 60 fps mode in the camera web interface to be able to set frame rate of 60 fps on the first stream.
IDIS | IDIS DC-T4831HRX-A | Camera | 1.2.0 | 1 | 4 | + | - | + | + | - | 3840x2160 | 3840x2160 |  | - | - | + | - | - |  |  |  | motion detection; hacking detection |  | + | + | +
IDIS | IDIS DC-TH2012WR | Thermal Imaging Camera | V5.0.1.200821 | 1 | 2 | + | - | + | - | - | 2592x1944 | 1920x1080 | - | - | - | - | - | - | - | - | - | temperature detection |  | + | + | + |  | Frame Rate parameter has the following correspondences between the available values and the applicable frame rate: 0 - 30 fps; 1 - 25 fps; 2 - 20 fps; 3 - 15 fps; ​4 - 10 fps; ​5 - 8 fps; ​6 - 6 fps; ​7 - 5 fps​; 8 - 4 fps; ​9 - 3 fps; ​10 - 2 fps; ​11​​ - 1 fps​​. Thermal video modes (Thermal, Thermal B/W, and Overlay) and temperature overlay are only available when the Resolution setting is 1920x1080 or lower. At resolution 1600x1200 and higher, only visual video display mode is available (no thermal display).
IDIS | IDIS DC-Y1513 / DC-Y1513W | Fisheye Camera | 1.5.0 | 1 | 4 | + | - | + | - |  | 2560x2048 |  | - | + | - | - |  | - | + | + | - | - |  | +
IDIS | IDIS DC-Y6516WRX-A | Fisheye Camera | 1.4.0 | 1 | 4 | - | - | + | + | H.264+; H.265+ | 2560x2049 | 2560x2049 | - | - | - | - | - | - | - | - | - | - |  | + | + | + |  |  | improved
IDIS | IDIS DC-Y8C13WRX | Fisheye Camera | 2.0.0 | 1 | 4 | - | - | + | - | - | 3200x2944 | 3200x2944 | - | - | - | - | - | - | - | - | - | - |  | + | + | + |  | To use additional video streams in LumiCenter, they should first be activated in the device web interface.
IDIS | IDIS DC-Z1263 | Camera | 1.4.0 | 1 | 2 | + | - | + |  |  | 1920x1080 |  | - | +. | - | + |  |  | - | + |  | motion detection | [5 empty] | For proper operation of video analytics create detection areas in the camera web-interface. Camera has embedded and external microphones. Enable corresponding microphone in web-interface for its working in Luminys PSIM software package. Camera has optical zoom. Enable relay in settings of event action in the camera web-interface for its working in LumiCenter software package.
IDIS | IDIS HE-1101 | Encoder | 2.1.0 | 1 | 4 | + | - | + | + | H.264 Smart Codec; H.265 Smart Codec | 1920x1080 | 1920x1080 |  | +. | - | - | - | - | - | - | - | motion detection; hacking detection; audio detection; line crossing detection |  | + | + | +
IDIS | IDIS ID3916H | DVR | V1.0.3.17031503 | 16 | 1 | - | - | + | - | - | depends on device parameters | - | - | - | - | + |  | - | - | - | - |  |  | + |  |  |  | Model is added to Unstable Driver Pack build. To get Unstable Driver please contact to your Luminys Soft manager.
IDIS | IDIS ID3932H | DVR | V1.0.3.17031503 | 32 | 1 | - | - | + | - | - | depends on device parameters | - | - | - | - | + |  | - | - | - | - |  |  | + |  |  |  | Model is added to Unstable Driver Pack build. To get Unstable Driver please contact to your Luminys Soft manager.
IDIS | IDIS TR-4116 | DVR (HD-TVI) | 1.5.1 | 16 | 1 | - | - | + | - | - | depends on device parameters | depends on device parameters | - | - | - | - |  | - | - | - | +. |  |  | + |  |  |  | Model is added to Unstable Driver Pack build. To get Unstable Driver please contact to your Luminys Soft manager.
Inaxsys Legend | Inaxsys Legend INLGBO4KIRWF / INLGDO4KIRWF | Camera | IPC_G6107-B0001P89D1806C85 | 1 | 3 | + | - | + | + | - | depends on device parameters | 1280x720 | - | - | - | - | - | - | - | - | - | hacking detection; intrusion detection; motion detection |  | + | + | +
Inaxsys Legend | Inaxsys Legend INLGMDO42IRWF | Camera | GIPC-B6212.1.65.231115 | 2 | 3 | - | - | + | + | - | 2680х1520 | 1280х720 | - | +. | +. | - | - | - | + | + | +. | - | - | + | + | ДА | - |  | new
Inaxsys Legend | Inaxsys Legend INLGBO4160IRWF | Camera | GIPC-B6208.1.76.221115 | 1 | 2 | - | - | + | + |  | 3840 x 1080 | 1920 x 540 | - | - | - | - | - | - | - | - | + |  | + | + | + | ДА | + |  | new
Inaxsys Legend | Inaxsys Legend INLGBO5IRWA | Camera | GIPC-B6202.5.65.211028 | 1 | 3 | + | - | + | + | - | 1920x1080 | 1280x720 |  | - | - | + | - | - | + | + | - | motion detection; hacking detection; audio detection |  | + | + | + |  |  | improved
Inaxsys Legend | Inaxsys Legend INLGBO4KIRWA | Camera | IPC_G6203-B0001P77D1911 | 1 | 3 | + | - | + | + | - | 3840x2160 | 1280x720 | - | + | - | + | - | - | + | + | - | motion detection; hacking detection; audio detection; line crossing detection |  | + | + | + |  |  | improved
Inaxsys STORM | Inaxsys STORM INS161UVR | DVR (HD-CVI) | 3.210.0001.8 | 16 | 2 | + | - | + | - |  | depends on device parameters | depends on device parameters | - | - | - | - |  | - | - | - | + | motion detection |  | +
Inaxsys STORM | Inaxsys STORM INS161624KN | NVR | V3.216.10BE000.0, Build Date: 2019-04-18 | 16 | 3 | + | - | + | + | - | depends on device parameters | depends on device parameters | - | - | - | + | - | - | - | - | - | - |  | + | + | - |  | The "Illumination compensation" parameter is used when switching between recorder channels | improved
Inaxsys STORM | Inaxsys STORM INS41UVR | DVR (HD-CVI) | 3.210.0001.8 | 4 | 2 | + | - | + | - |  | depends on device parameters | depends on device parameters | - | - | - | - |  | - | - | - | + | motion detection |  | +
Inaxsys STORM | Inaxsys STORM INS441N | NVR | 3.205.1002000.0.R.20180425 | 4 | 2 | + | - | + | + | H.264 Smart Codec; H.265 Smart Codec | depends on device parameters | depends on device parameters | - | - | - | + |  | - | - | - | + | hacking detection; motion detection |  | +
Inaxsys STORM | Inaxsys STORM INS81UVR | DVR (HD-CVI) | 3.210.0001.8 | 8 | 2 | + | - | + | - |  | depends on device parameters | depends on device parameters | - | - | - | - |  | - | - | - | + | motion detection |  | +
Inaxsys STORM | Inaxsys STORM INS881N | NVR | 3.215.1002000.0, Build Date: 2018-03-26 | 8 | 2 | + | - | + | + | H.264 Smart Codec; H.265 Smart Codec | depends on device parameters | depends on device parameters | - | - | - | + |  | - | - | - | + | face detection; hacking detection; line crossing detection; motion detection |  | + |  |  |  | The virtual line for the line crossing detector should be set in the web-interface.
Inaxsys STORM | Inaxsys STORM INSAIDO4NCF | Camera | V2.800.1002000.0.R, Build Date: 2019-10-08 | 1 | 3 | + | - | + | + | H.264 Smart Codec; H.265 Smart Codec | 2688x1520 | 704x480 | - | + | + | - | - | - | + | + | + | audio detection; face detection; hacking detection; intrusion detection; line crossing detection; motion detection; object removal detection; people counting detection; ROI mode; unattended baggage detection |  | + | + | - |  | The audio detection tool includes the following detectors: Input Abnormal, Intensity Change. The visitor counting detection tool includes the following detectors: People Counting, In Area No, Queuing. IVS includes the following detectors: Tripwire, Intrusion, Abandoned Object, Missing Object, Fast-moving, Parking Detection, Crowd Gathering estimation, Loitering detection.
Inaxsys STORM | Inaxsys STORM INSAITO4NCF | Camera | 2.600.0001.0.R, Build Date: 2017-03-07 | 1 | 2 | + | - | + | - |  | 2688x1520 | 704x480 | - | + | - | - |  |  | - | - | - | hacking detection; intrusion detection; line crossing detection; motion detection |  | + |  |  |  |  | improved
Inaxsys STORM | Inaxsys STORM INSBO2IR30X | Camera | 2.420.0001.4.R.301e.3S.NR, build : 2016-02-29 | 1 | 3 | + | - | + | + | - | 1920x1080 | 704x480 | - | + | + | + |  | - | + | + | - | motion detection |  | + |  |  |  | Before use, it is necessary to activate the OSD text in the camera's web interface.
Inaxsys STORM | Inaxsys STORM INSBO2IRF | Camera | 2.420.0000.14.R, build : 2016-10-24 | 1 | 2 | + | - | + | - |  | 1920x1080 |  | - | - | - | - |  | - | - | - | - | motion detection |  | +
Inaxsys STORM | Inaxsys STORM INSBO2IRF-PK6 | Camera | V2.800.0000000.14.R, Build Date: 2020-02-29 | 1 | 2 | + | - | + | + | - | 1920x1080 | 704x576 |  | - | - | + | - | - | - | - |  | - | - | + | + | - |  | When the load on the device is increased, the video from the second stream disappears. In the web interface of the device, the warning "Resource is limited, open video failed!" is displayed. | improved
Inaxsys STORM | Inaxsys STORM INSBO2IRF(S4) | Camera | V2.800.1002000.0.R, Build Date: 2019-10-22 | 1 | 2 | + | - | + | + | H.264 Smart Codec; H.265 Smart Codec | 1920x1080 | 704x480 | - | - | - | - | - | - | - | - | + | hacking detection; intrusion detection; line crossing detection; motion detection |  | + | + | - |  | The range of the Frame rate parameter values depends on the Resolution parameter. The available minimum value of the "Key frame rate interval" parameter coincides with the current value of the "Frame rate" parameter. The parameter "Bitrate" depends on the parameters "Resolution", "Frame rate" and "Interval for switching on the reference frames": The IVS analytics includes: Embedded line crossing detection, Embedded intrusion detection.
Inaxsys STORM | Inaxsys STORM INSBO2IRW12X | Camera | auto | 1 | 3 | + | - | + | + | - | 1920x1080 | 704x576 | - | + | + | - |  | - | + | + | - | - |  | +
Inaxsys STORM | Inaxsys STORM INSBO2IRWA | Camera | 2.210.0000.8.T, build : 2016-10-26 | 1 | 2 | + | - | + | - |  | 1920x1080 |  | - | - | - | + |  | - | - | - | - | - |  | + |  |  |  | OSD text is to be activated in the device web interface before use. With different versions of firmwares the device returns slightly different names. For instance, INSBO2IRWA(S2)
Inaxsys STORM | Inaxsys STORM INSBO2IRWA-PK6 | Camera | V2.800.0000000.14.R, Build Date: 2020-02-29 | 1 | 2 | + | - | + | + | - | 1920x1080 | 704x576 |  | - | - | + | - | - | - | - |  | motion detection; hacking detection; defocus detection; intrusion detection; line crossing detection | - | + | + | - |  | When the load on the device is increased, the video from the second stream disappears. In the web interface of the device, the warning "Resource is limited, open video failed!" is displayed. | improved
Inaxsys STORM | Inaxsys STORM INSBO2IRWAX | Camera | auto | 1 | 3 | + | - | + | + | H.264 Smart Codec; H.265 Smart Codec | 1920x1080 | 704x576 | - | - | - | + |  | - | + | + | + | defocus detection; face detection; hacking detection; intrusion detection; line crossing detection; motion detection; object removal detection; scene change detection; unattended baggage detection |  | +
Inaxsys STORM | Inaxsys STORM INSBO3IRF | Camera | 2.400.0000.28.R, Build Date: 2016-03-29 | 1 | 2 | + | - | + | - |  | 2048x1536 |  | - | - | - | - |  | - | - | - | + | motion detection |  | + |  |  |  | The frame rate depends on the resolution and TV standard. The range of 'Key frame interval' depends on 'Resolution' and 'Frame rate'. The range of 'Bitrate' depends on 'Resolution', 'Frame rate' and 'Key frame interval'.
Inaxsys STORM | Inaxsys STORM INSBO4IRF | Camera | 2.600.0001.0.R, Build Date: 2017-03-07 | 1 | 2 | + | - | + | - |  | 2688x1520 |  | - | - | - | - |  | - | - | - | - | motion detection |  | + |  |  |  | Frame rate of the first stream is higher or the same as the frame rate of the second stream.
Inaxsys STORM | Inaxsys STORM INSBO4KIRF / INSBO4KIRA / INSDO4KIRF / INSDO4KIRA | Camera | 2.622.1002000.0.R, Build Date: 2018-10-10 | 1 | 2 | + | - | + | + | H.264 Smart Codec; H.265 Smart Codec | 3840x2160 | 640x480 | - | - | - | - |  | - | - | - | - | hacking detection; motion detection; scene change detection |  | +
Inaxsys STORM | Inaxsys STORM INSBO6180IRF | Camera | fw. 2.623.1002000.0.R, Build Date: 2018-01-24 | 1 | 3 | + | - | + | + | H.264 Smart Codec; H.265 Smart Codec | 4096x832 | 1024x208 | - | + | + | - |  | - | - | - | + | audio detection; hacking detection; motion detection |  | + |  |  |  | The IVS analytics includes: Built-in line crossing detection (tripwire) detection; Built-in intrusion detection; Built-in abandoned object detection; Built-in missing object detection. The IVS analytics should be pre-configured in the web-interface.
Inaxsys STORM | Inaxsys STORM INSDO12IRHEM | Fisheye Camera | 2.622.0000001.4.R, Build Date: 2017-11-07 | 1 | 3 | + | - | + | + |  | 4000x3000 | 704x480 | - | +. | + | - |  | - | + | + | + | - |  | +
Inaxsys STORM | Inaxsys STORM INSDO2IRF | Camera | 2.420.0000.14.R, Build Date: 2016-11-29 | 1 | 2 | + | - | + | - |  | 704x480 (MJPEG) / 1920x1080 (H.264) |  | - | - | - | - |  | - | - | - | - | motion detection |  | +
Inaxsys STORM | Inaxsys STORM INSDO2IRF(E3) | Camera | auto | 1 | 2 | + | - | + | + | - | 1920x1080 | 704x576 | - | - | - | - |  | - | - | - | + | - |  | +
Inaxsys STORM | Inaxsys STORM INSDO2IRSDA | Camera | 2.400.0000.23.R, build : 2015-12-15 | 1 | 3 | + | - | + | + |  | depends on device parameters | depends on device parameters | - | + | + | + |  | - | - | - | + | motion detection |  | + |  |  |  | Settings of video stream are interdependent. These dependencies are to be seen in the device web-interface. Embedded detection tools are to be configured in the device web-interface. Models differ by the number of sensors. There are 2 sensors for DH-IPC-HFW5220E-Z / DH-IPC-HF5221E / DH-IPC-HFW5221E-Z and 1 sensor for others. The value of the "TV standard" parameter is to be the same for all streams in use.
Inaxsys STORM | Inaxsys STORM INSDO2IRSLLWA(E3) | Camera | 2.420.0001.10.R, Build Date: 2017-04-07 | 1 | 3 | + | - | + | + | H.264 Smart Codec; H.265 Smart Codec | 1920x1080 | 704x480 |  | + | + | + | - | - | + | + | + | defocus detection; hacking detection; motion detection; scene change detection; ROI mode |  | + | + | - |  | The IVS detection tools should be enabled and pre-configured in the device web-interface. The schedule of sensors, detection tools, and archiving should be configured in the device web interface. To use ROI compression in LumiCenter, it is necessary to enter the camera's web interface and create 4 zones in the ROI compression parameters. Then you can configure the settings in LumiCenter.
Inaxsys STORM | Inaxsys STORM INSDO2IRV | Camera | 2.520.0000.8.R, build : 2016-12-09 | 1 | 2 | + | - | + | - |  | 1920x1080 |  | - | - | - | - |  | - | - | - | - | - |  | + |  |  |  | Frame rate of the first stream is higher or the same as the frame rate of the second stream.
Inaxsys STORM | Inaxsys STORM INSDO2IRWA | Camera | 2.600.0001.0.R, Build Date: 2017-03-07 | 1 | 2 | + | - | + | - |  | 1920x1080 |  | - | - | - | + |  | - | - | - | + | - |  | + |  |  |  | Frame rate of the first stream is higher or the same as the frame rate of the second stream.
Inaxsys STORM | Inaxsys STORM INSDO2IRWA-PK6 | Camera | V2.800.0000000.1.R, Build Date: 2019-07-06 | 1 | 3 | + | - | + | + | H.264 Smart Codec H.265 Smart Codec | 2592x1944 | 704x576 | - | - | - | - | - | - | + | + | - | Motion detection; Hacking detection; Scene change detection; People counting detection; Режим ROI | - | + | + | - | - |  | improved
Inaxsys STORM | Inaxsys STORM INSDO2IRWF | Camera | 2.400.0000.23.R, build : 2015-12-15 | 1 | 3 | + | - | + | - |  | depends on device parameters | depends on device parameters | - | - | - | + |  | - | - | - | + | motion detection |  | + |  |  |  | Settings of video stream are interdependent. These dependencies are to be seen in the device web-interface. Embedded detection tools are to be configured in the device web-interface. The value of the "TV standard" parameter is to be the same for all streams in use.
Inaxsys STORM | Inaxsys STORM INSDO2IRWV | Camera | 2.400.0000.31.R, Build Date: 2016-11-08 | 1 | 2 | + | - | + | - |  | 1920x1080 |  | - | - | - | - |  | - | - | - | + | motion detection |  | +
Inaxsys STORM | Inaxsys STORM INSDO2IRXWA / INSDO2IRSLLWA | Camera | auto | 1 | 3 | + | - | + | + | - | 1920x1080 | 704x576 | - | + | + | - |  | - | - | - | - |  | + | +
Inaxsys STORM | Inaxsys STORM INSDO2PTZ30X | Camera | 2.422.0000.0.R.D2.3011.3S.NR, Build Date: 2016-06-13 | 1 | 3 | + | - | + | - |  | 1920x1080 |  | - | - | - | + |  | - | - | + | + | - |  | + |  |  |  | OSD text is to be activated in the device web interface before use.
Inaxsys STORM | Inaxsys STORM INSDO2PTZ30XT | Camera | 2.400.0000.9.R.T4.301b.3N.NR, Build Date: 2016-05-25 | 1 | 3 | + | - | + | - |  | 1920x1080 |  | - | - | - | +. |  | - | - | - | - | - |  | +
Inaxsys STORM | Inaxsys STORM INSDO2PTZIR30X | Camera | 2.422.0000.0.R.D3.3019.9A.NR, Build Date: 2016-06-13 | 1 | 3 | + | - | + | - |  | 1920x1080 |  | - | - | - | + |  | - | - | + | + | - |  | +
Inaxsys STORM | Inaxsys STORM INSDO3IRA | Camera | 2.400.0000.28.R, Build Date: 2016-03-29 | 1 | 2 | + | - | + | - |  | 2048x1536 |  | - | - | - | + |  | - | - | - | + | motion detection |  | + |  |  |  | The frame rate depends on the resolution and TV standard. The range of 'Key frame interval' depends on 'Resolution' and 'Frame rate'. The range of 'Bitrate' depends on 'Resolution', 'Frame rate' and 'Key frame interval'.
Inaxsys STORM | Inaxsys STORM INSDO3IRF | Camera | 2.400.0000.30.T, Build Date: 2016-10-18 | 1 | 2 | + | - | + | - |  | 2048x1536 |  | - | - | - | - |  | - | - | - | - | motion detection |  | +
Inaxsys STORM | Inaxsys STORM INSDO3IRV | Camera | 2.400.0000.28.R, Build Date: 2016-03-29 | 1 | 2 | + | - | + | - |  | 2048x1536 |  | - | - | - | + |  | - | - | - | + | motion detection |  | + |  |  |  | The frame rate depends on the resolution and TV standard. The range of 'Key frame interval' depends on 'Resolution' and 'Frame rate'. The range of 'Bitrate' depends on 'Resolution', 'Frame rate' and 'Key frame interval'.
Inaxsys STORM | Inaxsys STORM INSDO4IRF | Camera | 2.400.0000.31.R, Build Date: 2016-11-08 | 1 | 2 | + | - | + | - |  | 2688x1520 |  | - | - | - | - |  | - | - | - | - | motion detection |  | +
Inaxsys STORM | Inaxsys STORM INSDO4IRF(E3) / INSTO4IRWA / INSBO4IRWA / INSDO4IRFB | Camera | auto | 1 | 2 | + | - | + | + |  | 2688x1520 | 704x576 | - | - | - | - |  | - | - | - | + | - |  | +
Inaxsys STORM | Inaxsys STORM INSDO4IRWA | Camera | 2.460.0000.2.R, Build Date: 2017-02-13 | 1 | 3 | + | - | + | + |  | 1280x720 (MJPEG) / 2688x1520 (H.264) / 2688x1520 (H.265) |  | - | + | + | - |  | - | - | - | +. | motion detection |  | + |  |  |  | Settings of video stream are interdependent. These dependencies are to be seen in the device web-interface. Embedded detection tools are to be configured in the device web-interface.
Inaxsys STORM | Inaxsys STORM INSDO4IRWF | Camera | 2.400.0000.23.R, build : 2015-12-15 | 1 | 3 | + | - | + | - | - | depends on device parameters | - | - | - | - | + |  | - | + | + | + | motion detection |  | + |  |  |  | The video stream settings are interdependent. These dependencies are to be seen in the device web interface. Embedded detection tools are to be configured in the device web interface. The value of the "TV standard" parameter is to be the same for all streams in use.
Inaxsys STORM | Inaxsys STORM INSDO4IRWSA | Camera | 2.600.0001.0.R, Build Date: 2017-03-07 | 1 | 2 | + | - | + | - |  | 2688x1520 |  | - | - | - | + |  | - | - | - | + | - |  | + |  |  |  | Frame rate of the first stream is higher or the same as the frame rate of the second stream.
Inaxsys STORM | Inaxsys STORM INSDO4IRWV | Camera | 2.600.0001.0.R, Build Date: 2017-03-07 | 1 | 2 | + | - | + | - |  | 2688x1520 |  | - | - | - | - |  | - | - | - | + | - |  | + |  |  |  | Frame rate of the first stream is higher or the same as the frame rate of the second stream.
Inaxsys STORM | Inaxsys STORM INSDO6IRA | Camera | auto | 1 | 3 | + | - | + | + | - | 3072x2048 | 704x576 | - | + | + | - |  | - | + | + | + |  | + | +
Inaxsys STORM | Inaxsys STORM INSDO6IRHEM | Fisheye Camera | V2.600.0001.1.R, Build Date: 2017-06-16 | 1 | 3 | + | - | + | + |  | 3072x2048 |  | - | + | + | - |  | - | + | + | - | motion detection |  | + |  |  |  | Settings of Minimal and Maximal frame exposition have different range depending on the exposition mode. These dependencies are to be seen in the device web interface. Embedded detection tools are to be configured in the device web interface.
Inaxsys STORM | Inaxsys STORM INSDO8180IRF | Camera | auto | 1 | 3 | + | - | + | + | H.264 Smart Codec; H.265 Smart Codec | 4096x832 | 1024x208 | - | - | - | - |  | - | - | - | + | hacking detection; motion detection |  | +
Inaxsys STORM | Inaxsys STORM INSDR2PTZ30X | Camera | 2.400.0000.9.R.T4.301b.3N.NR, Build Date: 2016-05-25 | 1 | 3 | + | - | + | - |  | 1920x1080 |  | - | - | - | +. |  | - | - | - | - | - |  | +
Inaxsys STORM | Inaxsys STORM INSTO2IRF / INSTO2IRF-PK6 | Camera | V2.800.0000000.14.R, Build Date: 2020-02-29 | 1 | 2 | + | - | + | + | - | 1920x1080 | 704x576 |  | - | - | + | - | - | - | - |  | - | - | + | + | - |  | When the load on the device is increased, the video from the second stream disappears. In the web interface of the device, the warning "Resource is limited, open video failed!" is displayed. | improved
Inaxsys STORM | Inaxsys STORM INSTO4IRWF / INSTO4IRWFB | Camera | auto | 1 | 3 | + | - | + | + | - | 2688x1520 | 704x576 |  | + | - | + | - | - | - | - | + | motion detection; hacking detection; defocus detection; scene change detection; intrusion detection; line crossing detection; ROI mode | - | + | + | - |  |  | improved
Inaxsys STORM | Inaxsys STORM INSEBO2IRF | Camera | 2.420.0000.14.T, build : 2016-12-14 | 1 | 2 | + | - | + | - |  | 1920x1080 |  | - | - | - | - |  | - | - | - | - | motion detection |  | +
Inaxsys STORM | Inaxsys STORM INSMDO22IRWF | Camera | fw. 2.622.0000000.31.R, Build Date: 2018-08-13 | 2 | 2 | + | - | + | + | - | 1920x1080 | 704x480 | - | + | - | - |  | - | - | - | + | hacking detection; motion detection |  | + |  |  |  | 1st channel: The maximum resolution for the 1st stream is 1920x1080; The maximum resolution for the 2nd stream is 704x480. 2nd channel: The maximum resolution for the 1st stream is 1920x1080; The maximum resolution for the 2nd stream is 704x480. The IVS analytics includes: Embedded line crossing detection, Embedded intrusion detection, Embedded abandoned object detection, Embedded disappeared item detection.The IVS analytics should be pre-configured in the web-interface.
Inaxsys STORM | Inaxsys STORM INSOR2PTZ30X | Camera | 2.400.0000.9.R.T4.301b.3N.NR, Build Date: 2016-05-25 | 1 | 3 | + | - | + | - |  | 1920x1080 |  | - | - | - | +. |  | - | - | - | - | - |  | +
Inaxsys STORM | Inaxsys STORM INSWDO2IRWF | Camera | 2.460.0001.2.R, Build Date: 2017-03-07 | 1 | 3 | + | - | + | + |  | 1280x720 (MJPEG) / 1920x1080 (H.264) / 1920x1080 (H.265) |  | - | - | - | + |  | - | - | - | + | motion detection |  | + |  |  |  | Settings of video stream are interdependent. These dependencies are to be seen in the device web-interface. Embedded detection tools are to be configured in the device web-interface. The value of the "TV standard" parameter is to be the same for all streams in use.
Inaxsys STORM | Inaxsys STORM INSWDO4IRWF | Camera | 2.400.0000.23.R, build : 2015-12-15 | 1 | 3 | + | - | + | - |  | depends on device parameters | depends on device parameters | - | - | - | + |  | - | - | - | + | motion detection |  | + |  |  |  | Settings of video stream are interdependent. These dependencies are to be seen in the device web-interface. Embedded detection tools are to be configured in the device web-interface. The value of the TV standard setting is to be the same for all streams in use.
Infinity | Infinity CXD-5000AT 3312 | Camera | v1.6_h044014_235 | 1 | 3 | + | - | + |  |  | 2560x1920 |  | - | - | - | - |  |  | - | - |  | - | [5 empty] | 1. 5 resolutions are available for the camera: 640x360/480, 1280x720, 1920x1080, 2048x1536 and 2560x1920. But only 2 are available at the same time: 640x360 and 1280x720 or 640x360 and 1920x1080 or 640x480 and 2048x1535, etc. The max.resolution is set in Device Configuration -> Camera -> Source Resolution. 2. The camera can have 2 values of max.fps - 25 fps or 30 fps corresponding to PAL and NTSC modes. To select the mode go to Device Configuration -> Camera -> Video System.
Infinity | Infinity IPB-TDN540SLHP | Camera | 1.6.0-release | 1 | 2 | + | + | + |  |  | 704x576 |  |  | - | - |  |  |  | - | - |  | -
Infinity | Infinity IPS-26ZDN480ED | Camera | 4.1.2-51 | 1 | 1 |  | + |  |  |  | 720x576 |  |  | +. | - | +. |  |  | + | + |  | -
Infinity | Infinity ISE-2000EX Z22 LED / ISE-2000EX Z22 | Camera | v1.8.1001.83.0.1217 | 1 | 2 | + | - | + |  |  | 1920x1080 |  | - | + | - | + |  |  | - | - |  | - | [5 empty] | Specify 30001 port (by default on the camera) in order to connect the camera and display video in Luminys Soft software.
Infinity | Infinity SR-2000EX / SRD-2000EX 36 / CQD-2000EX 3312/ CXD-2000EX 3312 / CVPD-2000EX 3312 / TPC-2000EX 3312 | Camera | v1.8.1001.83.0.1217 | 1 | 2 | + | - | + |  |  | 1920x1080 |  | - | + | - | - |  |  | - | - |  | - | [5 empty] | Specify 30001 port (by default on the camera) in order to connect the camera and display video in Luminys Soft software.
Infinity | Infinity TPC-3000AT 3312 | Camera | v1.6_h044014_235 | 1 | 3 | + | - | + |  |  | 2048x1536 |  | - | - | - | - |  |  | - | - |  | - | [5 empty] | 5 resolutions are available for the camera: 640x360/480, 1280x720, 1920x1080 and 2048x1536. But only 2 are available at the same time: 640x360 and 1280x720 or 640x360 and 1920x1080 or 640x480 and 2048x1535. The maximal resolution is set in Device Configuration -> Camera -> Source Resolution. In Luminys software 2048x1536/1280x720/640x360(480) values correspond to Full/High/Standard resolutions. Thus, if one of these resolutions is not available for selected Source Resolution mode, then the value is not applied. The camera can have 2 values of max.fps - 20 fps or 25 fps corresponding to max.resolution: 20 fps - 2048x1536 and 25 fps - 1920x1080/1280x720. To select the mode go to Device Configuration -> Camera -> Video System. After resetting camera settings, apply several different settings in the web interface of the camera for them to be applied correctly in software.
Infinova | Infinova V17xxN-M Series | Camera | 1.05.01.20100730 | 1 | 2 | + | + |  |  |  | 720x480 |  |  |  | - | + |  |  | - | - |  | - | [5 empty] | 1.05.01.20100730 firmware: with the MJPEG codec, the value of 1 fps for the Frame Rate parameter cannot be applied. This is a problem of the device itself.
Infinova | Infinova V17xxN-N Series | Camera | 2.00.01.20111014 | 1 | 3 | + |  | + |  |  | 704x480 |  |  |  | - | + |  |  | - | - |  | -
Infinova | Infinova V6201-N0320 | Camera | 1.00.00.201108015_onvif | 1 | 3 | + |  | + |  |  | 2048x1536 (MJPEG) / 1920x1080 (H.264) |  |  | - | - |  |  |  | - | - |  | - | [5 empty] | Via the ONVIF protocol, you can receive video.
Infralan | Infralan ILK-2PTZSIR | Camera | V5.4.3 build 170309 | 1 | 3 | + | - | + | - |  | 1920x1080 |  | - | + | + | + |  | - | - | - | - | audio detection; hacking detection; intrusion detection; line crossing detection; motion detection |  | +
Infralan | Infralan ILK-2VDFW / ILK-2VDV / ILK-2OBV / ILK-2OBFW | Camera | V5.4.4 build 170309 | 1 | 2 | + | - | + | - |  | 704x576 (MJPEG) / 1920x1080 (H.264) |  | - | - | - | - |  | - | - | - | - | hacking detection; intrusion detection; motion detection; line crossing detection |  | +
Infralan | Infralan ILK-4ICFW | Camera | V5.4.1 build 160525 | 1 | 2 | + | - | + | - |  | 640x360 (MJPEG) / 2688x1520 (H.264) |  | - | + | - | - |  | - | - | - | + | motion detection |  | +
Infralan | Infralan ILK-4OBF | Camera | V5.3.6 build 151105 | 1 | 2 | + | - | + | - |  | 640x360 (MJPEG) / 2688x1520 (H.264) |  | - | - | - | - |  | - | - | - | - | motion detection |  | +
Infralan | Infralan ILK-4OBVZ / ILK-4VDVZ | Camera | V5.3.8 build 151224 | 1 | 2 | + | - | + | - |  | 640x360 (MJPEG) / 2688x1520 (H.264) |  | - | - | - | + |  | - | - | - | - | hacking detection; intrusion detection; line crossing detection; motion detection |  | + |  |  |  | Telemetry (zoom and focus) is integrated.
InMotion | InMotion HD WDR | Camera | d20100414NS | 1 |  | + | + | + |  |  | 1280x960 (MJPEG) / 1280x960 (MPEG) / 640x480 (H.264) |  |  | +. | - | +. |  |  | + | + |  | - | [5 empty] | 1. The buttons for controlling zoom and focus are mixed up, but this is the problem of the device itself: the device's own software has the same problem. 2. At 1280x960 resolution, the max. frame rate is 12.5 fps. 3. By default, the camera's relay works in Normally Closed mode. This is a feature of the device; if necessary, you can change it in the web interface.
InMotion | InMotion L84II | Encoder | 0063-027y-0639-625z | 4 | 1 |  |  | + |  |  | 720x576 |  |  |  | - | [6 empty] | -
InMotion | InMotion L86T | Encoder | 0027-010a-0608-587a | 16 | 1 |  |  | + |  |  | 720x576 |  |  |  | - | [6 empty] | -
InMotion | InMotion L88II | Encoder | 0049-023E-0615-609H | 8 | 1 |  |  | + |  |  | 720x576 |  |  | +. | - | + |  |  | + | + |  | - | [5 empty] | 1. An acceptable frame rate may be set only using the DVR's OSD menu. 2. To set how long an alarm is "sounded" after the sensor goes off, go to the web interface. By default, the minimum value is set (5 minutes).
Intelbras | Intelbras VIP 3230 B | Camera | 2.680.00IB004.0.T, Build Date: 2020-04-29 | 1 | 2 | + | - | + | + | H.264 Smart Codec; H.265 Smart Codec | 1920x1080 | 704x480 |  | - | - | - | - | - | - | - |  | motion detection |  | + | + | - |  | The IVS analytics includes the intrusion detection and line crossing detection.
Intelbras | Intelbras VIP 3430 B | Camera | 2.622.00IB00C.0.R, Build Date: 2020-01-02 | 1 | 2 | + | - | + | + | H.265 Smart Codec | 2560x1440 | 704x480 |  | - | - | - | - | - | - | - |  | motion detection |  | + | + | -
Intelbras | Intelbras VIP 5450 Z G2 | Camera | 2.800.00IB001.0.R, Build Date: 2019-09-16 | 1 | 3 | + | - | + | + | H.265+ | 2688x1520 | 704x480 |  | - | - | - | - | - | + | + |  | motion detection |  | + | + | - |  | For the Resolution parameter on the 3rd stream, the "1920x1080" value will only be available if "1920x1080" or higher value is selected on the 1st stream. The range of the Frame rate parameter values depends on the Resolution parameter. The available minimum value of the "Key frame rate interval" parameter coincides with the current value of the "Frame rate" parameter. The parameter "Bitrate" depends on the parameters "Resolution", "Frame rate" and "Interval for switching on the reference frames":
Intelbras | Intelbras VIP-5450-DZ-G2 | Camera | V2.622.00IB009.0.R, Build Date: 2018-10-15 | 1 | 3 | + | - | + | + | H.265 Smart Codec | 2688x1520 | 704x480 | - | - | - | - | - | - | - | - | - | - |  | + | + | -
Intelbras | Intelbras VIP-7237-SD | Camera | V2.800.00IB000.0.R.P9.3722.UN.NR, Build Date: 2019-10-21 | 1 | 3 | + | - | + | + | H.264 Smart Codec; H.265 Smart Codec | 1920x1080 | 704x576 | - | + | + | + | - | + | + | + | - | motion detection; hacking detection; face detection; ROI mode |  | + | + | -
Intelbras | Intelbras VIP-7245-SD | Camera | V2.623.0000000.17.R.E4.4510.UN.NR, Build Date: 2019-01-19 | 1 | 1 | + | - | + | + | H.264 Smart Codec; H.265 Smart Codec | 1920x1080 | 704x576 |  | - | - | - | - | - |  |  |  | - |  | + | + | -
Intellico | Intellico IL-IZH72DX | Camera | 2.3.0.5.56.2 | 1 | 2 | + |  | + |  |  | 1280x960 |  |  | +. |  | + |  |  |  | + | [7 empty] | To connect to the camera, please specify in Luminys software a port that is configured in the web interface of the camera (Network Settings -> Basic -> Data port). The default is 5000.
Intelliko | Intelliko INT-VXDMC10-Q01 (INT-TMC-H001) | Thermal Imaging Camera | V1.04.11-200827 | 1 | 1 | - | - | + | - | - | depends on device parameters | - | - | - | - | - | - | - | - | - | - | body temperature detection |  | + | - | -
InVid | InVid SEC-BODYTEMPCAM1 | Thermal Imaging Camera | v3.6.0825.1004.163.0.19.0.1 | 2 | 3 | + | - | + | + | - | 1920x1080 | 704x480 | - | - | - | - | - | - | - | - | - | body temperature detection |  | + | + | + |  | The camera has the following features: The range of "Bitrate" values depends on the current "Resolution" setting value: with a low value of the Resolution parameter, the minimum and maximum acceptable values of the Bitrate parameter are lower; with a high value of the Resolution parameter, the minimum and maximum acceptable values of the Bitrate parameter are higher.
InVid | InVid VIS-P4BXIRA2812 | Camera | IPC_Q1201-B5029P22D1907C05 | 1 | 3 | + | - | + | - | - | 2560x1440 | 1280x720 | - | - | - | + | - | - | - | - | - | motion detection |  | + | + | + |  | PTZ (zoom and focus) is integrated. Embedded video analytics should be configured in the camera web interface.
InVid | InVid VIS-P4DRXIRA2812 | Camera | IPC_Q1201-B5029P22D1907C05 | 1 | 3 | + | - | + | + | - | 2560x1440 | 1280x720 | - | - | - | - | - | - | - | - | +. | - |  | + | + | + |  | The camera has a motorized lens.
InVid | InVid VIS-P4LIR28 | Camera | IPC_G6102-B5025P22D1907C05 | 1 | 3 | + | - | + | + | - | depends on device parameters | depends on device parameters | - | - | - | - | - | - | - | - | - | - |  | + | + | + |  | Due to the camera features, the resolution should be configured in the device web interface.
InVid | InVid VIS-P4TXIR28 | Camera | IPC_G6102-B5025P22D1907C05 | 1 | 3 | + | - | + | + | - | 2592x1520 | 1920x1080 | - | - | - | - | - | - | - | - | - | - |  | + | + | + |  | Due to the camera features, the maximum resolution of 2592x1520 for the 1st stream and the resolution of 1920x1080 for the 2nd stream can only be set in the camera web interface.
IPS | IPS IPS-9XX/IPS-Eye-XXX Series | Camera | 1.8.1.1i_201302211839_DBU | 1 | 1 |  |  | + |  |  | 1600x1200 |  |  |  |  | + | [11 empty] | Firmware 1.8.1.1i_201302211839_DBU: to get video from the 2nd stream, please specify 720p resolution for the 1st stream.
IPTRONIC | IPTRONIC IP7HS200(22X)IR120 / IP7HS200(36X)IR120F | Camera | V1.04.10-171113 | 1 | 2 | - | - | + | - |  | 1920x1080 |  | - | - | - | + |  | - | - | - | - | - |  | + |  |  |  | For correct operation of presets in the LumiCenter software, delete all previously created presets.
IPTRONIC | IPTRONIC IPT-IPC720 series | Camera | 3518EV200_OV9732_W_6.1.23.3_E00027131 | 1 | 3 | - | - | + | - |  | 1280x720 |  | - | - | - | - |  | - | - | - | - | motion detection |  | +
IPTRONIC | IPTRONIC IPT-IPL1080 series | Camera | 3516EV200_F23_B1T0A1M0C0P1_W_9.1.51.1 | 1 | 2 | - | - | + | + | - | 2304x1296 | 720x576 | - | + | - | - | - | - | - | - | - | motion detection |  | + | + | +
IPTRONIC | IPTRONIC IPT-IPL1536 series | Camera | S2L55M_IMX124_W_6.1.26.2_E00027131 | 1 | 1 | - | - | + | - |  | 2048x1536 |  | - | - | - | - |  | - | - | - | - | motion detection |  | +
IPTRONIC | IPTRONIC IPT-IPL1920 series | Camera | 3516D_IMX335_B1T1A1M0C1P1_W_E00027131_9.1.52.2 | 1 | 3 | - | - | + | + | - | 2592x1944 | 720x576 | - | + | - | - | - | - | - | - | - | motion detection |  | + | + | +
IPTRONIC | IPTRONIC IPT-IPL2FM(1,1)PIR | Fisheye Camera | FH8830_AR0330_FISHEYE_W_[E00027131]_7.1.37.5 | 1 | 3 | - | - | + | - |  | 1520x1520 | 720x720 | - | + | - | - |  | - | - | - | - | motion detection |  | +
IPTRONIC | IPTRONIC IPT-IPL4FM(1.1)PIR | Fisheye Camera | 3516D_IMX326_FISHEYE_W_7.1.20.2 | 1 | 3 | - | - | + | - |  | 2048x2048 |  | - | + | - | - |  | - | - | - | - | motion detection |  | + |  |  |  | The device supports H265 codec, but it does not work via ONVIF. Only three profiles with H264 codec are available via ONVIF.
IPTRONIC | IPTRONIC IPT-IPL960 series | Camera | 3518C_IMX225_W_6.1.23.2_E00027131 | 1 | 3 | - | - | + | - |  | 1280x960 |  | - | - | - | - |  | - | - | - | - | motion detection |  | +
IPTRONIC | IPTRONIC IPTS-IP2220BM(2,7-12) / IPTS-IP2220DM(2,7-12) / IPTS-IP2320DM(2,7-12) / IPTS-IP2120C(2,8)WM | Camera | 3516EV200_F23_B1T1A1M0C0P1_W_E00027131_9.1.42.4 | 1 | 2 | + | - | + | + | - | 1920x1080 | 1280x720 |  |  |  | - | - | - |  |  |  | - |  | + | + | +
IPTRONIC | IPTRONIC IPTS-IP2320DMA(2,7-13,5) / IPTS-IP2320DMA(2,8-12) / IPTS-IP2120BMA(4,9-51) / IPTS-IP2220BMA(2,7-13,5) / IPTS-IP2320BMA(2,8-12) / IPTS-IP2220DMA(2,7-13,5) / IPTS-IP2420DMA(2,7-13,5) | Camera | 3516EV200_F23_B1T1A1M0C0P1_W_E00027131_9.1.42.4 | 1 | 2 | + | - | + | + | - | 1920x1080 | 1280x720 | - | - | - | +. | - | - | - | - | - | motion detection |  | + | + | +
iPUX | iPUX ICS1330 | Camera | 1.1.0 | 1 | 2 | + | + |  |  |  | 640x480 |  |  |  |  | +. | [5 empty] | motion detection | [5 empty] | Changes are applied after reboot. This is why to change any setting, it takes about 1 minute.
iPUX | iPUX ICS203A | Camera | 1.0.0 | 1 | 1 | + |  |  |  |  | 640x480 | [10 empty] | motion detection | [5 empty] | Changes are applied after reboot. This is why to change any setting, it takes about 1 minute.
iPUX | iPUX ICS2330 | Camera | 1.1.0 | 1 | 3 | + | + | + |  |  | 1280x1024 |  |  |  |  | +. | [5 empty] | motion detection
iPUX | iPUX ICS7232 | Camera | 1.0.0 | 1 | 3 | + | + | + |  |  | 1280x1024 (MJPEG) / 640x480 (MPEG) / 1280x1024 (H.264) | [10 empty] | motion detection | [5 empty] | Changes are applied after reboot. This is why to change any setting, it takes about 1 minute.
iPUX | iPUX ICS8200 / ICS8220 | Camera | 1.0.0 | 1 | 2 | + | + | + |  |  | 2048x1536 (MJPEG) / 1920x1080 (MPEG) / 2048x1536 (H.264) | [10 empty] | motion detection | [5 empty] | 1. The camera's resolutions depend on codecs, and fps depend on resolutions. 2. Dual stream mode is not available with resolutions over 1280x720. 3. Changes are applied after reboot. This is why to change any setting, it takes about 1 minute.
iPUX | iPUX IVS7100 | Camera | 1.0.0 build: 122 | 1 | 3 | + | + | + |  |  | depends on device parameters | depends on device parameters | [9 empty] | motion detection | [5 empty] | You can't change resolutions for that camera, due to a bug in firmware. 1.0.0 build: 122
IQinVision | IQinVision IQeye IQ040S | Camera | V3.1/8(101026) | 1 | 1 | + |  |  |  |  | 704x480 | [10 empty] | - | [5 empty] | You can select any resolution from the [704x480; 320x240] range.
IQinVision | IQinVision IQeye IQ041S | Camera | V3.1/8(101026) | 1 | 1 | + |  |  |  |  | 1280x1024 | [10 empty] | - | [5 empty] | You can select any resolution from the [1280x1024; 320x240] range.
IQinVision | IQinVision IQeye IQ042S | Camera | V3.1/8(101026) | 1 | 1 | + |  |  |  |  | 1600x1200 | [10 empty] | - | [5 empty] | In LumiCenter, you can select any resolution in the [320*240 ; 1600*1200] range; when you do so, the image is cropped and only a part of the image is shown (the smaller the part, the higher the frame rate).
IQinVision | IQinVision IQeye IQ510 | Camera | V2.8/7(090818) | 1 | 1 | + |  |  |  |  | 752x480 | [10 empty] | - | [5 empty] | You can select any resolution from the [752x480; 512x256] range.
IQinVision | IQinVision IQeye IQ511 | Camera | V2.8/7(090818) | 1 | 1 | + |  |  |  |  | 1280x1024 | [10 empty] | - | [5 empty] | 1. You can select any resolution from the [1280x1024; 512x256] range. 2. The attachment does not contain the V2.8/7(090818) firmware, it contains only the previous version, V2.8/6(080313).
IQinVision | IQinVision IQeye IQ541S | Camera | V3.1/7(100810) | 1 | 1 | + |  |  |  |  | 1280x1024 | [10 empty] | - | [5 empty] | You can select any resolution from the [1280x1024; 320x240] range.
IQinVision | IQinVision IQeye IQ702 | Camera | V3.0/8(100702) | 1 | 1 | + |  |  |  |  | 1600x1200 | [7 empty] | - |  |  | - | [5 empty] | You can select any resolution from the [1600x1200; 512x256] range.
IQinVision | IQinVision IQeye IQ703 | Camera | V3.0/8(100702) | 1 | 1 | + |  |  |  |  | 2048x1536 | [7 empty] | - |  |  | - | [5 empty] | You can select any resolution from the [2048x1536; 512x256] range.
IQinVision | IQinVision IQeye IQ705 | Camera | V3.0/8(100702) | 1 | 1 | + |  |  |  |  | 2560x1920 | [7 empty] | - |  |  | - | [5 empty] | You can select any resolution from the [2560x1920; 512x256] range.
IQinVision | IQinVision IQeye IQ711 | Camera | IQeye711 Version V3.0/8 | 1 | 1 | + |  |  |  |  | 1280x1024 | [7 empty] | - | + |  | -
IQinVision | IQinVision IQeye IQ732N | Camera | V3.2/2(101109) | 1 | 6 | + |  |  |  |  | depends on device parameters | depends on device parameters | [6 empty] | - |  |  | -
IQinVision | IQinVision IQeye IQ751 | Camera | V3.0/8(100702) | 1 | 1 | + |  |  |  |  | 1280x1024 | [7 empty] | - |  |  | - | [5 empty] | You can select any resolution from the [1280x1024; 512x256] range.
IQinVision | IQinVision IQeye IQ752 | Camera | V3.0/8(100702) | 1 | 1 | + |  |  |  |  | 1600x1200 | [7 empty] | - |  |  | - | [5 empty] | You can select any resolution from the [1600x1200; 512x256] range.
IQinVision | IQinVision IQeye IQ753 | Camera | V3.0/8(100702) | 1 | 1 | + |  |  |  |  | 2048x1536 | [7 empty] | - |  |  | - | [5 empty] | You can select any resolution from the [2048x1536; 512x256] range.
IQinVision | IQinVision IQeye IQ755 | Camera | V3.0/8(100702) | 1 | 1 | + |  |  |  |  | 2560x1920 | [7 empty] | - |  |  | - | [5 empty] | You can select any resolution from the [2560x1920; 512x256] range.
IQinVision | IQinVision IQeye IQ851 | Camera | V3.0/8(100702) | 1 | 1 | + |  |  |  |  | 1280x1024 | [7 empty] | - |  |  | - | [5 empty] | You can select any resolution from the [1280x1024; 512x256] range.
IQinVision | IQinVision IQeye IQ852 | Camera | V3.0/8(100702) | 1 | 1 | + |  |  |  |  | 1600x1200 | [7 empty] | - |  |  | - | [5 empty] | You can select any resolution from the [1600x1200; 512x256] range.
IQinVision | IQinVision IQeye IQ853 | Camera | V3.0/8(100702) | 1 | 1 | + |  |  |  |  | 2048x1536 | [7 empty] | - |  |  | - | [5 empty] | You can select any resolution from the [2048x1536; 512x256] range.
IQinVision | IQinVision IQeye IQ855 | Camera | V3.0/8(100702) | 1 | 1 | + |  |  |  |  | 2560x1920 | [7 empty] | - |  |  | - | [5 empty] | You can select any resolution from the [2560x1920; 512x256] range.
IQinVision | IQinVision IQeye IQ861N | Camera | V3.4/2(120925) | 1 | 3 | + |  | + |  |  | 1280x720 |  |  |  |  | -
IQinVision | IQinVision IQeye IQ863W | Camera | V4.1/185(150507) | 1 | 3 | + | - | + |  |  | 2048x1536 |  | - | - | - | - |  |  | - | - |  | - | [5 empty] | The frame rate depends on the aspect ratio of the selected resolution (4:3 or 16:9).
IQinVision | IQinVision IQeye IQA20S | Camera | V3.0/8(100702) | 1 | 1 | + |  |  |  |  | 640x480 | [7 empty] | - |  |  | - | [5 empty] | You can select any resolution from the [640x480; 512x256] range. ace.
IQinVision | IQinVision IQeye IQA22S | Camera | V3.0/8(100702) | 1 | 1 | + |  |  |  |  | 1600x1200 | [7 empty] | - |  |  | - | [5 empty] | You can select any resolution from the [1600x1200; 512x256] range.
IQinVision | IQinVision IQeye IQA23S | Camera | V3.0/8(100702) | 1 | 1 | + |  |  |  |  | 2048x1536 | [7 empty] | - |  |  | - | [5 empty] | You can select any resolution from the [2048x1536; 512x256] range.
IQinVision | IQinVision IQeye IQA25S | Camera | V3.0/8(100702) | 1 | 1 | + |  |  |  |  | 2560x1920 | [7 empty] | - |  |  | - | [5 empty] | You can select any resolution from the [2560x1920; 512x256] range.
IQinVision | IQinVision IQeye IQD30S | Camera | V4.1/185(150507) | 1 | 2 | + | - | + |  |  | 720x480 |  | - | - | - | - |  |  | - | - |  | - | [5 empty] | The frame rate of the second stream depends on the frame rate of the first stream. A microphone is selected in the camera web-interface.
IQinVision | IQinVision IQeye IQD31S | Camera | B3.1/602(100217 | 1 | 3 |  |  | + |  |  | 1280x720 |  |  | +. | - | [6 empty] | -
IQinVision | IQinVision IQeye IQD32S | Camera | V3.3/4(120130) | 1 | 7 | + |  | + |  |  | 1920x1080 |  |  | + | - | [6 empty] | - | [5 empty] | The VMS receives video from streams 1 and 2 or 5 and 6 at the same time.
IQinVision | IQinVision IQeye IQD40S | Camera | V3.1/8(101026) | 1 | 1 | + |  |  |  |  | 720x480 | [10 empty] | - | [5 empty] | You can select any resolution from the [720x480; 320x240] range.
IQinVision | IQinVision IQeye IQD41S | Camera | V3.1/8(101026) | 1 | 1 | + |  |  |  |  | 1280x1024 | [10 empty] | - | [5 empty] | You can select any resolution from the [1280x1024; 320x240] range.
IQinVision | IQinVision IQeye IQD42S | Camera | V3.1/8(101026) | 1 | 1 | + |  |  |  |  | 1600x1200 | [10 empty] | - | [5 empty] | You can select any resolution from the [1600x1200; 320x240] range.
IQinVision | IQinVision IQeye IQM31N | Camera | V4.1/185(150507) | 1 | 2 | + | - | + |  |  | 1280x720 |  | - | - | - | - |  |  | - | - |  | - | [5 empty] | The frame rate of the second stream depends on the frame rate of the first stream.
IRLab | IRLab CIR-BA37NHC | Camera | 0a-00-00-3e-4M | 1 | 2 | - | - | + | + |  | 2592x1520 | 1280x720 | - | - | - | - |  | - | - | - | - | - |  | + |  |  |  | If resolution of 2592x1520 is set on the first stream and resolution of 1280x720 is set on the second stream, not more than 5 fps can be set for the frame rate on the second stream. Install fisheye lens for correct operation of the "Dewarping” parameter.
ITV | ITV WS-216 (Yuan) | Video Capture Board | - | 16 | 2 | - | - | + |  |  | 704x576 |  | - | + | - | - |  |  | - | + |  | - | [5 empty] | Camera is detected as ITV (vendor) TW5864 PCI (model). Two streams can be selected - the first is H.264 (settings can be changed) and the second one is H.264 with minimum resolution (no settings). In LumiCenter each channel corresponds to a device.
iZett | iZett HR-BT2030C(W) | Camera | VC1.0.18.2 | 1 | 2 | + |  | + |  |  | 1920x1080 |  |  | + | + | - |  |  | + | + |  | motion detection
iZett | iZett HR-CB1330B(W) | Camera | VB1.0.40 | 1 | 2 | + | + | + |  |  | 1280x800 |  |  | + | + | - |  |  | + | + |  | motion detection
iZett | iZett HR-CB6430BP | Camera | iZett-VB1.0.38_SO-20130823 | 1 | 2 | + | + | + |  |  | 640x480 |  |  | + | + | - |  |  | + | + |  | motion detection
iZett | iZett HR-FD2030C(P/VP) | Camera | VC1.0.18.2 | 1 | 2 | + |  | + |  |  | 1920x1080 |  |  | + | + | - |  |  | + | + |  | motion detection
iZett | iZett HR-SD1330X22 | Camera | VB1.0.40.dc | 1 | 2 | + | + | + |  |  | 1280x1024 |  |  | + | + | +. |  |  | + | + |  | motion detection
J2000IP | J2000IP DWV112-Ir1-PDN / PWH112-Ir4-PDN | Camera | v1.6_build044014_145 | 1 | 3 | + | - | + |  |  | 1920x1080 |  | - | + | - | - |  |  | - | - |  | - | [5 empty] | 1. Specify 30001 port in the connection settings in order to connect the camera in Luminys Soft software. 2. The keyframes rate is set in seconds and can range from 1 to 3. 3. Set 60Hz mode in the camera web interface for proper operation of FPS setting in Luminys Soft software. 4. Max. resolution in Luminys Soft software depends on the camera max. resolution. Max. resolution in Luminys Soft software depend on the value of the "Source Resolution" setting in the web interface of the camera.
J2000IP | J2000IP DWV120-Ir1DN / DWV120-Ir1-PDN / DWV120-PDN | Camera | v1.6_build044012_025 | 1 | 4 | + |  | + |  |  | 704x576 |  |  | +
J2000IP | J2000IP DWV311-Ir3-PDN | Camera | v1.6_build044014_145 | 1 | 2 | + | - | + |  |  | 1280x960 |  | - | + | - | - |  |  | - | - |  | - | [5 empty] | 1. Specify 30001 port in the connection settings in order to connect the camera in Luminys Soft software. 2. The set of resolutions in Luminys Soft software depends on the value of the "Source Resolution" setting in the web interface. 3. If resolutions for H.264 codec are changed, then the range of bitrate values is changed too. If a bitrate is not within a new range, then the setting is not applied. 4. Set 60Hz mode in the camera web interface for proper operation of FPS setting in Luminys Soft software.
J2000IP | J2000IP mDWV112-Ir1-PDN | Camera | v1.6_build044014_101 | 1 | 3 | + | - | + |  |  | 1920x1080 |  | - | + | - | - |  |  | - | - |  | - | [5 empty] | 1. Specify 30001 port in the connection settings in order to connect the camera in Luminys Soft software. 2. Set 60Hz mode in the camera web interface for proper operation of FPS setting in Luminys Soft software.
J2000IP | J2000IP PWH121-Ir4-PDN | Camera | v1.6_build044014_145 | 1 | 3 | + | - | + |  |  | 1280x720 |  | - | + | - | - |  |  | - | - |  | -
J2000IP | J2000IP PWH312-Ir3-PDN / PWH312-Ir4-PDN / PWH312-Ir5-PDN | Camera | v1.6_build044014_101 | 1 | 3 | + | - | + |  |  | 1920x1080 |  | - | + | - | - |  |  | - | - |  | - | [5 empty] | 1. Specify 30001 port in the connection settings in order to connect the camera in Luminys Soft software. 2. The keyframes rate is set in seconds and can range from 1 to 3. 3. Set 60Hz mode in the camera web interface for proper operation of FPS setting in Luminys Soft software. 4. Max. resolution in Luminys Soft software depends on the camera max. resolution.
J2000IP | J2000IP PWH313-Ir5-PDN / J2000IP-PWVH313-Ir4-PDN | Camera | v1.6_build044014_145 | 1 | 3 | + |  | + |  |  | 2048x1536 |  |  | + | [13 empty] | 1. To connect to camera in Luminys Soft software, please specify 30001 port. 2. Max resolution in Luminys Soft software depends on value of Source Resolution in web interface. 3. Please set on 60Hz mode in camera web interface to work with FPS setting in Luminys Soft software correctly.
J2000IP | J2000IP SDW112-24x20DN | Camera | v1.6_build044014_145 | 1 | 3 | + | - | + |  |  | 1920x1080 |  | - | + | - | +. |  |  | - | - |  | - | [5 empty] | 1. Specify 30001 port in the connection settings in order to connect the camera in Luminys Soft software. 2. The keyframes rate is set in seconds and can range from 1 to 3. 3. Set 60Hz mode in the camera web interface for proper operation of FPS setting in Luminys Soft software.
J2000IP | J2000IP SDW121-24x18DN | Camera | v1.6_build044014_145 | 1 | 3 | + | - | + |  |  | 1280x720 |  | - | + | - | + |  |  | - | - |  | - | [5 empty] | 1. Specify 30001 port in the connection settings in order to connect the camera in Luminys Soft software. 2. Set 60Hz mode in the camera web interface for proper operation of FPS setting in Luminys Soft software.
Jasamarga | Jasamarga generic | Generic | auto | Dynamic | Dynamic | + | - | - | - | - | depends on device parameters | depends on device parameters | - | - | - | - | - | - | - | - | - |  | - | + | + | + |  | To add a device to a configuration, do the following: Put the entire link in the address field. Specify the manufacturer - "Jasamarga". Click the "Add" button.
Jassun | Jassun JSI-B300DC | Camera | 1.0.5.1.034 | 1 | 2 | + | - | + | - | - | 2048x1536 | 720x480 | - | + | + | - |  | - | + | + | - | motion detection |  | + |  |  |  | If max.resolution is set on both streams - this leads to camera instable operation.
Jassun | Jassun JSI-DPV200IR / JSI-XV200IR / JSI-D200IR / JSI-DV200IR / JSI-C200IR | Camera | 1.0.5.1.034 | 1 | 2 | + | - | + |  |  | 1920x1080 |  | - | + | + | - |  |  | + | + |  | motion detection
Jassun | Jassun JSI-X200IR / JSI-DP200IR | Camera | 1.0.5.5.016 | 1 | 3 | + | - | + |  |  | 1920x1080 |  | - | - | - | - |  |  | - | - |  | motion detection
Jassun | Jassun JSI-XV300IR | Camera | 1.0.5.1.034 | 1 | 2 | + | - | + |  |  | 2048x1536 |  | - | + | + | - |  |  | + | + |  | motion detection | [5 empty] | If max.resolution is set on both streams - this leads to camera instable operation. The range of values for the min.exposure time setting depends on the selected value for the max.exposure time setting.
Jovision | Jovision JVS-N810-YWS | Camera | V2.5.360 - 20171215 17:27:21 | 1 | 2 | - | - | + | - | - | 1920x1080 | 720x576 | - | - | - | - | - | - | - | - | - |  |  | + | + | +
JVC | JVC VN-H137U | Camera | 3.00.261 | 1 | 3 | + | + | + |  |  | 1920x1080 |  |  |  |  | + | [5 empty] | motion detection | [5 empty] | 1. The telemetry works only with chosen 640x360 or 640x480 resolutions. 2. For different streams the camera allows enabling resolutions with an identical aspect ratio: 4:3 (1280x960, 640x480, 320x240) or 16:9 (1920x1080, 1280x720, 640x360). 3. The maximum frame rate in multi-stream mode is 15 fps. 4. In the MPEG4 codec 1920x1080 resolution is unavailable. 5. Admissible combinations of codecs in a multi-stream mode: 0/2.H.264 + 1.H.264 0/2.mjpeg + 1.mjpeg 0/2.mjpeg + 1.H.264 0/2.mjpeg (320x240) + 1.mpeg4 (320x240) 0/2.mjpeg (640x480) + 1.mpeg4 (640x480) 0/2.mjpeg (1280x960) + 1.mpeg4 (320x240) 0/2.mjpeg (1280x960) + 1.mpeg4 (640x480)
JVC | JVC VN-H157WPU | Camera | 4.00.575 | 1 | 3 | + | + | + |  |  | 1920x1080 |  |  |  |  | + | [5 empty] | - | [5 empty] | The telemetry works only with chosen 640x360 or 640x480 resolutions.
JVC | JVC VN-H237U / VN-H237VPU | Camera | 4.00.314 | 1 | 3 | + | + | + |  |  | 1920x1080 |  |  |  |  | + | [5 empty] | motion detection | [5 empty] | Telemetry works only for 640x480 and 640x360 resolutions.
JVC | JVC VN-H257U / VN-H257VPU | Camera | 4.00.575 | 1 | 2 | + | + | + |  |  | 1920x1080 |  |  | + | + | + |  |  | + | +. |  | motion detection | [5 empty] | Digital PTZ works only for 640x480 and 640x360 resolutions.
JVC | JVC VN-H37(U) | Camera | 4.00.314 | 1 | 3 | + | + | + |  |  | 1920x1080 |  |  |  |  | + | [5 empty] | motion detection | [5 empty] | Telemetry works only for 640x480 and 640x360 resolutions.
JVC | JVC VN-H557U | Camera | 1.00.524 | 1 | 3 | + |  | + |  |  | 1920x1080 |  |  |  |  | +. | [5 empty] | - | [5 empty] | The second and third streams can’t have resolution higher than the first one.
JVC | JVC VN-H57U | Camera | 4.00.575 | 1 | 3 | + | + | + |  |  | 1920x1080 |  |  | + | + | + |  |  | + | + |  | motion detection | [5 empty] | Zooms works only for 640x480 and 640x360 resolutions.
JVC | JVC VN-H657(U) / VN-H657WP(U) / VN-H657WPB | Camera | 2.00.801 | 1 | 3 | + | - | + |  |  | 1920x1080 |  | - | - | - | + |  |  | - | - |  | - | [5 empty] | The camera's settings for resolution and bit rate are interdependent.
JVC | JVC VN-H657BU | Camera | 4.02.862 | 1 | 2 | + | - | + |  |  | 1920x1080 |  | - | - | - | + |  |  | - | - |  | - | [5 empty] | Dual-stream mode is not available for medium and minimum resolutions.
JVC | JVC VN-T216(VPRU) / VN-T16U | Camera | j.2.2.1980 | 1 | 2 | + | + | + |  |  | 1280x720 (MJPEG) / 1280x720 (MPEG) / 1920x1080 (H.264) |  |  |  | - |  |  |  | - | - |  | -
JVC | JVC VN-T216U / VN-T16U | Camera | j.2.2.2541 | 1 | 2 | + | + | + |  |  | 1280x720 (MJPEG) / 1280x720 (MPEG) / 1920x1080 (H.264) |  | - | - | - | - |  |  | - | - |  | - | [5 empty] | Key frame rate cannot be more than frame rate. 1920x1080 resolution on the first stream is available only in single-stream mode. MJPEG codec cannot be used for both streams at the same time. Resolutions available on the second stream depend on current resolution on the first stream - see availability in web interface.
JVC | JVC VN-V225U | Camera | 1.01 | 1 |  | + | + |  |  |  | 640x480 |  |  | + | - |  |  |  | + | + |  | -
JVC | JVC VN-V25U | Camera | 2.02 | 1 |  | + | + |  |  |  | 640x480 | [7 empty] | + | + |  | -
JVC | JVC VN-V26U | Camera | 2.02 | 1 |  | + | + |  |  |  | 640x480 |  |  | + | + |  |  |  | + | + |  | -
JVC | JVC VN-V685U | Camera | 3.04 | 1 | 1 | +. | +. |  |  |  | 640x480 |  |  |  |  | + | [5 empty] | -
JVC | JVC VN-V686BU | Camera | 3.03 | 1 | 1 | +. | +. |  |  |  | 640x480 |  |  |  |  | + | [5 empty] | -
JVC | JVC VN-V686U | Camera | 1.06 | 1 | 1 | + | - |  |  |  | 640x480 |  |  |  |  | +. |  |  | + | + |  | - | [5 empty] | With the 1.06 firmware, MPEG-4 video works with errors on the device itself.
JVC | JVC VN-V686WPBU | Camera | 3.05 | 1 | 1 | + | + |  |  |  | 640x480 |  |  |  |  | + |  |  | + | + |  | motion detection
JVC | JVC VN-X235U | Camera | 1.02 | 1 | 2 | + | + |  |  |  | 1280x960 (MJPEG) / 640x480 (MPEG) |  |  | + | + | + |  |  | + | + |  | motion detection | [5 empty] | 1. It is not a PTZ camera, but it has digital telemetry. It starts working after you zoom in enough. At max. resolution (1280x960), it is not available. 2. In LumiCenter, search detects the camera correctly, but you have to select the right firmware yourself. 3. If you change the resolution of one of the streams, the resolution of the other stream changes automatically; this is a limitation of the camera itself. For this reason, when you use both streams, the following codec combinations are available: MJPEG: 320x240 – 320x240 MPEG4 MJPEG: 640x480 – 640x480 MPEG4 MJPEG: 1280x960 – 640x480 MPEG4 4. For the Shutter Speed parameter, to ensure that all the values work, go to the web interface and set the Sense Up parameter to Off. 5. The camera's embedded detection tool does not always work correctly: sometimes it stops sending alarms. It helps to modify the detection zone.
JVC | JVC VN-X235VPU | Camera | 0.02c | 1 |  | + | + |  |  |  | 1280x960 (MJPEG) / 640x480 (MPEG) |  |  | + | - | + |  |  | + | + |  | - | [5 empty] | 1. Frame rate limits: 15 fps. 2.This is not a PTZ camera, but it has digital PTZ. It starts working after you zoom in enough. At megapixel resolutions, it is not available.
JVC | JVC VN-X35U | Camera | 2.01 | 1 |  | + | + |  |  |  | 1280x960 (MJPEG) / 640x480 (MPEG) |  |  | + | + | + |  |  | + | + |  | - | [5 empty] | 1. The max. frame rate is 15 fps; this is a limitation of the camera itself. 2. This is not a PTZ camera, but it has digital PTZ.
KernelChip | KernelChip Ke-USB24R | I/O Module | 2 | - | - | - | - | - | - | - | - | - | - | - | - | - | - | - |  | + | - | - |  | + | + | +
KONEKT | KONEKT-AD6408NH-4.0MP | Camera | V4.02.R12.00014840.11012.132200 | 1 | 2 | - | - | + | - |  | 2560x1440 | 704x480 | - | + | - | + |  | - | - | - | - |  |  | + |  |  |  | Some preset combinations call service commands. For example, 93 – to delete all the presets, 94 – PTZ auto calibration. The more details can be found in the User guide.
KONEKT | KONEKT-HD54F 20X 5.0MP | Camera | V1.04.10-181212 | 1 | 2 | - | - | + | - | - | 2592x1944 | 720x576 | - | - | - | + |  | - | - | - | - | motion detection |  | +
KONEKT | KONEKT-HF345T-5.0MP-10X | Camera | V1.04.10-180820 | 1 | 2 | - | - | + | - | - | 2592x1944 | 720x576 | - | - | - | - |  | - | - | - | - | motion detection |  | +
KONEKT | KONEKT-IP5510-VCX60 | Camera | fw. V4.02.R12.00014927.12012.148900.00200 | 1 | 2 | - | - | + | - | - | 2592x1944 | 704x576 | - | - | - | - |  | - | - | - | - | motion detection |  | + |  |  |  | The maximum frame rate for the 1st stream when using the 2592x1944 resolution is 15. The H.265 codec can not be installed in LumiCenter, but if you switch to it in the web interface, the video stream will be played in LumiCenter. When you switch the codec in the web-interface, the device reboots, and the video codec is applied for both streams.
Legrand | Legrand 430632 | Camera | 2.103.0000.0.R, build : 2013-02-23 | 1 | 2 | + | - | + |  |  | 1280x960 |  | - | - | - | - |  |  | - | - |  | -
Legrand | Legrand 430652 | Camera | 2.103.0000.0.R, build : 2013-03-06 | 1 | 2 | + | - | + |  |  | 1280x960 |  | - | + | + | + |  |  | + | + |  | -
Legrand | Legrand 430661 | Camera | 2.103.0000.1.R, build : 2013-02-26 | 1 | 2 | + | - | + |  |  | 2040x1536 |  | - | + | + | - |  |  | + | + |  | -
LevelOne | LevelOne FCS-3091 | Camera | 2.3.0326_level1 | 1 | 2 | + |  | + |  |  | 1600x1200 |  |  | - | - |  |  |  | - | - |  | -
LevelOne | LevelOne FCS-5051 | Camera | le20141013NSA | 1 | 4 | + | - | + | - |  | 1920x1080 |  | - | + | - | - |  | - | - | - | - | motion detection | [5 empty] | Use the device web-interface to switch between video display modes. Some settings of video stream (resolution, frame rate) are interdependent. These dependencies are to be seen in the device web-interface.
LG | LG LE5016D | DVR | auto | 18 | 1 |  |  | + |  |  | depends on device parameters | depends on device parameters | [15 empty] | 1. In Luminys Soft software, you cannot change the camera's settings 2. Specify port 9001 3. Sound comes from the microphone which was enabled first. To get sound output from another mic, switch off the active mic and switch on the required one.
LG | LG LNB3100 | Camera | 1826.0.0.1304190 | 1 | 2 | + |  | + |  |  | 1280x1024 | [16 empty] | Max Resolution in Luminys software depends on "Video Capture Mode" setting.
LG | LG LNB5100 | Camera | 1794.0.0.1304190 | 1 | 2 | + |  | + |  |  | 1280x1024 | [16 empty] | Max Resolution in Luminys software depends on "Video Capture Mode" setting.
LG | LG LND3100 | Camera | 1828.0.0.1304190 | 1 | 2 | + |  | + |  |  | 1280x1024 | [16 empty] | Max Resolution in Luminys software depends on "Video Capture Mode" setting.
LG | LG LND5100 / LND5100R | Camera | 1796.0.0.1304190 | 1 | 2 | + |  | + |  |  | 1280x1024 | [10 empty] | - | [5 empty] | Max Resolution in Luminys software depends on "Video Capture Mode" setting.
LG | LG LNP3020T | Camera | 1891.0.0.1310250 | 1 | 2 | + | - | + |  |  | 1280x720 |  | - | - | - | + |  |  | - | - |  | motion detection
LG | LG LNU5100R | Camera | 1954.0.0.1306100 | 1 | 2 | + | - | + |  |  | 1280x1024 |  |  |  |  | - |  |  |  | - |  | motion detection | [5 empty] | 1. Motion detector is only available for H.264 codec. 2. Onboard Smart Analytics.
LG | LG LNU7210R / LNU7210RH / LNV7210 / LNV7210R / LNV7210RH / LND7210 / LND7210R | Camera | 2219.0.0.1311130 | 1 | 2 | + | - | + | - |  | 1920x1080 |  | - | - | - | +. |  | - | - | - | - | - |  | + |  |  |  | There is a Face detection tool on a device.
LG | LG LNV5100 / LNV5100R | Camera | 1908.0.0.1304190 | 1 | 2 | + |  | + |  |  | 1280x1024 | [10 empty] | - | [5 empty] | Max Resolution in Luminys software depends on "Video Capture Mode" setting.
LG | LG LRD5080N | NVR | auto | 8 | 1 |  |  | + |  |  | depends on device parameters | depends on device parameters | [15 empty] | 1. In Luminys Soft software, you cannot change the camera's settings 2. Specify port 9001 3. Sound comes from the microphone which was enabled first. To get sound output from another mic, switch off the active mic and switch on the required one.
LG | LG LRD5160N | NVR | auto | 16 | 1 |  |  | + |  |  | depends on device parameters | depends on device parameters | [15 empty] | 1. In Luminys Soft software, you cannot change the camera's settings 2. Specify port 9001 3. Sound comes from the microphone which was enabled first. To get sound output from another mic, switch off the active mic and switch on the required one.
LG | LG LRH7080D | DVR | auto | 16 | 1 |  |  | + |  |  | depends on device parameters | depends on device parameters | [15 empty] | 1. In Luminys Soft software, you cannot change the camera's settings 2. Specify port 9001 3. Sound comes from the microphone which was enabled first. To get sound output from another mic, switch off the active mic and switch on the required one.
LG | LG LRH7160D | DVR | auto | 24 | 1 |  |  | + |  |  | depends on device parameters | depends on device parameters | [15 empty] | 1. In Luminys Soft software, you cannot change the camera's settings 2. Specify port 9001 3. Sound comes from the microphone which was enabled first. To get sound output from another mic, switch off the active mic and switch on the required one.
LG | LG LSW2010F-P | Camera | 258.0.0.1107140 | 1 | 2 | + |  | + |  |  | 704x576 |  |  | + | + |  |  |  | + | + |  | motion detection | [5 empty] | 1. Notifications on sensor status changes arrive with a delay (around 7 to 10 seconds). 2. The embedded motion detection tool works only with the H.264 codec. 3. The embedded detection tool sends alarms to Luminys Soft software with delays (around 5 seconds). In the web interface, the detection tool goes off much more often. This is a limitation of the device itself. 4. If you have several connections to the camera at the same time, you may see distorted video after you restart the camera or software. 5. Via the ONVIF protocol only the following works: search, video (+ settings), and audio.
LG | LG LSW900P-B | Camera | 2.0.0.1105060 | 1 | 2 | + |  | + |  |  | 704x576 |  |  | +. | + | + |  |  | + | + |  | motion detection | [5 empty] | 1. Search does not detect the device's firmware: you must yourself select the right version of the camera's software. 2. Notifications on sensor status changes arrive with a delay (around 7 to 10 seconds). 3. The embedded motion detection tool works only with the H.264 codec. 4. The embedded detection tool sends alarms to Luminys Soft software with delays (around 5 seconds). In the web interface, the detection tool goes off much more often. This is a limitation of the device itself. 5. If you have several connections to the camera at the same time, you may see distorted video after you restart the camera or software. 6. The sensor and video settings do not work over ONVIF.
LG | LG LVW700P-B | Camera | 4.0.1.1106150 | 1 | 2 | + |  | + |  |  | 704x576 |  |  | + | + |  |  |  | + | + |  | motion detection | [5 empty] | 1. The embedded video analytics (motion detection) are available only for the H.264 video stream. 2. The embedded detection tool sends alarms to Luminys Soft software with delays (around 5 seconds). In the web interface, the detection tool goes off much more often. This is a limitation of the device itself.
LG | LG LVW901P-B | Camera | 4.1.0.1110260 | 1 | 2 | + |  | + |  |  | 704x576 |  |  | + | + |  |  |  | + | + |  | motion detection | [5 empty] | 1. Search does not detect the device's firmware: you must yourself select the right version of the camera's software. 2. Notifications on sensor status changes arrive with a delay (around 7 to 10 seconds). 3. The embedded motion detection tool works only with the H.264 codec. 4. The embedded detection tool sends alarms to Luminys Soft software with delays (around 5 seconds). In the web interface, the detection tool goes off much more often. This is a limitation of the device itself. 5. If you have several connections to the camera at the same time, you may see distorted video after you restart the camera or software. 6. The sensor and video settings do not work over ONVIF.
LG | LG LW332 | Camera | 1026.0.0.1107060 | 1 | 2 | + |  | + |  |  | 1280x1024 |  |  | + | + |  |  |  | + | + |  | motion detection | [5 empty] | 1. With MJPEG (the first stream), the max. frame rate is 20 fps. 2. If you have multiple connections to the camera at the same time, you may see distorted video after you restart the camera or software. 3. Notifications on sensor status changes arrive with a delay (around 7 to 10 seconds). 4. The embedded motion detection tool works only with the H.264 codec. 5. The embedded detection tool sends alarms to Luminys Soft software with delays (around 5 seconds). In the web interface, the detection tool goes off much more often. This is a limitation of the device itself. 6. 1026.0.0.1107060 firmware: if you set brightness to <50, the image becomes almost white. This is a limitation of the device itself. 7. Via the ONVIF protocol the following works: video (+ settings), and audio.
LG | LG LW345 (ONVIF) | Camera | Package_767.0.0.1105130 | 1 | 1 | + |  | + |  |  | 1920x1072 |  |  | +. | - |  |  |  | - | - |  | motion detection | [5 empty] | With the Package_767.0.0.1104141 firmware, the relay does not work on the camera itself.
LG | LG LW6324 | Camera | 1028.0.0.1107060 | 1 | 2 | + |  | + |  |  | 1280x1024 |  |  | + | + |  |  |  | + | + |  | motion detection | [5 empty] | 1. With MJPEG (the first stream), the max. frame rate is 20 fps. 2. If you have multiple connections to the camera at the same time, you may see distorted video after you restart the camera or software. 3. Notifications on sensor status changes arrive with a delay (around 7 to 10 seconds). 4. The embedded motion detection tool works only with the H.264 codec. 5. The embedded detection tool sends alarms to ITV ¦ Luminys Soft software with delays (around 5 seconds). In the web interface, the detection tool goes off much more often. This is a limitation of the device itself. 6. 1028.0.1107060 firmware: if you set brightness to <50, the image becomes almost white. This is a limitation of the device itself. 7. Via the ONVIF protocol the following works: video (+ settings), and audio.
LG | LG LW6454 (ONVIF) | Camera | Package_767.0.0.1105130 | 1 | 1 | + |  | + |  |  | 1920x1072 |  |  | +. | - |  |  |  | - | - |  | motion detection | [5 empty] | With the Package_767.0.0.1104141 firmware, the relay does not work on the camera itself.
LG | LG LW9228I-AN | Camera | 774.0.0.1107143 | 1 | 2 | + | - | + | - | - | 704x480 | 352x240 | - | + | + | + | - | - | + | + | - | motion detection |  | + | + | + |  | 1. If you have multiple connections to the camera at the same time, you may see distorted video after you restart the camera or software. 2. Notifications on sensor status changes arrive with a delay (around 7 to 10 seconds). 3. The embedded motion detection tool works only with the H.264 codec. 4. The embedded detection tool sends alarms to Luminys Soft software with delays (around 5 seconds). In the web interface, the detection tool goes off much more often. This is a limitation of the device itself. 5. 774.0.0.1107143 firmware: Telemetry presets do not work. This is a problem of the device itself. 6. 774.0.0.1107143 firmware: of the 4 sensors, only the first sensor works. This is a problem of the device itself. 7. Via the ONVIF protocol the following work: video (+ settings), audio, telemetry (without presets), and the relay.
LTV | LTV CN-920 48 / LTV-GICDM2-S8230L-V2.8-12 | Camera | ipnc_dm368_imx222_v4.2.0 | 1 | 3 | + | + | + | - |  | 1920x1080 |  | - | - | - | - |  | - | - | - | - | motion detection |  | + |  |  |  | Sometimes video from the first stream of video camera with resolution more than 640x360 playbacks with some artefacts, this is a device failure.
LTV | LTV CNE-130 22 / LTV-GICDM3-E100-M1 | Camera | 4.0.1.1(14540) | 1 | 3 | + | - | + | - |  | 2048x1536 | 704x576 | - | + | - | + |  | - | + | + | - | motion detection |  | +
LTV | LTV CNE-230 22 / CNE-230 62 / CNE-230 24 / CNE-230 64 / LTV-GICDM3-E200-LM2 / LTV-GICDM3-E200-M2 / LTV-GICDM3-E200-LM3 / LTV-GICDM3-E200-M3 / LTV CNE-222 62 LM3 | Camera | 4.0.1.1(7883) | 1 | 3 | + | - | + | - |  | 704x576 (MJPEG) / 2048x1536 (H.264) | - | - | + | - | +. | - | - | +. | + | - | motion detection |  | + | + | +
LTV | LTV CNE-320 C1 | Camera | 4.2.1.0(24200) | 1 | 3 | + | - | + | + | - | 1920x1080 | 704x576 | - | + | - | - | - | - | + | +. | - | motion detection |  | + | + | +
LTV | LTV CNE-420 00 / LTV-GICDM2-E300-F1 / LTV-GICDM2-E400-V1 / LTV-GICDM2-E400-V3 | Camera | 4.3.0.0(26721) | 1 | 3 | + | - | + | + | - | 1920x1080 | 704x576 | - | + | + | - | - | - | + | + | +. | motion detection |  | + | + | + |  | To ensure the correct operation of the speaker in LumiCenter, it is necessary to select the same encoding method in the speaker settings that is selected in the web interface (u-law or a-law).
LTV | LTV CNE-421 00 / LTV-GHU-320H-12-220-LTV-GICDM2-E401-V1/ LTV-GHU-320H-12-220-LTV-GICDM2-E401-V2 | Camera | 4.1.3.0(13519) | 3 | 3 | + | - | + | - | - | 1920x1080 | 704x576 | - | - | - | - |  | - | - | - | - | motion detection |  | +
LTV | LTV CNE-422 00 | Camera | 4.2.1.0(23769) | 1 | 2 | + | - | + | + | - | 1920x1080 | 704x576 | - | - | - | - | - | - | + | + | - | motion detection |  | + | + | +
LTV | LTV CNE-423 00 / LTV-GICDM2-E402-V1 / LTV-GICDM2-E402-V2 | Camera | 4.2.1.0(19580) | 1 | 3 | + | - | + | + | - | 1920x1080 | 704x576 | - | - | - | - | - | - | - | - | - |  |  | + | + | + |  | The maximum value of the "Key frame rate interval" parameter depends on the current value of the "Frame rate" parameter. If the value of the "Frame rate" parameter is increase by 1, the maximum available value for the "Key frame rate interval" parameter increases by 60. The maximum available value for "Key frame rate interval" parameter will vary from 60 to 1500. For additional streams, the range of available values for the "Bitrate" parameter depends on the selected value for the "Resolution" parameter. The higher the resolution, the greater the minimum and maximum acceptable values for the "Bitrate" parameter.
LTV | LTV CNE-440 00 / LTV-GICDM3-E4230 / LTV-GICDM3-E4230-V3-10 / LTV-GICDM3-E4230-V7-22 / LTV-GICDM4-E401 / LTV-GICDM4-E301-F1 / LTV-GICDM4-E401-V1 / LTV-GICDM4-E401-V2 / LTV-GICDM4-E401-V3 | Camera | 3.4.2.1 | 1 | 3 | + | - | + | - |  | 2560x1440 | - | - | + | - | - |  | - | + | + | - | motion detection |  | +
LTV | LTV CNE-450 00 / CNE-650 48 / CNE-850 48 / LTV-GICDM5-E600-V1 / LTV-GICDM5-E800-V1 / LTV-GICDM5-E400-V1 | Camera | 3.4.2.1 | 1 | 3 | - | - | - | - | - | 704x576 (MJPEG) / 2592x1944 (h264) | - | - | - | - | - |  | - | - | - | - |  |  | +
LTV | LTV CNE-611 42 / CNE-911 42 | Camera | 4.0.2.0(8855) | 1 | 2 | + | - | + | - |  | 1280x720 |  | - | - | - | - |  | - | - | - | - | motion detection |  | +
LTV | LTV CNE-620 48 | Camera | 3.4.2.1 | 1 | 3 | + | - | + | - |  | 704x576 (MJPEG) / 1920x1080 (H.264) |  | - | + | - | - |  | - | - | - | - | motion detection |  | + |  |  |  | 30 fps are available in NTSC TV standard.
LTV | LTV CNE-620 5G | Camera | 4.2.1.0(18086) | 1 | 3 | + | - | + | + | - | 1920x1080 | 1280x720 | - | + | - | + | - | - | + | +. | - | motion detection |  | + | + | +
LTV | LTV CNE-621 41 / CNE-921 41 / LTV-GICDM2-E600-F1 / LTV-GICDM2-E600-F1(GR) / LTV-GICDM2-E900-F1 / LTV-GICDM2-E900-F1(GR) | Camera | 4.1.3.0 | 1 | 2 | + | - | + | - |  | 1920x1080 | - | - | - | - | - |  | - | - | - | - | motion detection |  | +
LTV | LTV CNE-621 42 / CNE-622 48 / CNE-921 42 / CNE-922 48 / LTV-GICDM2-E900-V1 / LTV-GICDM2-E600-F2 / LTV-GICDM2-E600-F2(GR) / LTV-GICDM2-E600-V1 / LTV-GICDM2-E600-V1(GR) / LTV-GICDM2-E900-F2 / LTV-GICDM2-E900-F2(GR) / LTV-GICDM2-E900-V1(GR) | Camera | 4.1.3.0(10708) | 1 | 3 | + | - | + | - |  | 1920x1080 | 704x576 | - | - | - | - |  | - | - | - | - | motion detection |  | +
LTV | LTV CNE-623 48 / CNE-723 48 / CNE-923 48 / LTV-GICDM2-E702-V1 | Camera | 4.1.3.0(16231) | 1 | 2 | + | - | + | - | - | 1920x1080 | 704x576 | - | - | - | - |  | - | - | - | - |  |  | +
LTV | LTV CNE-624 41 / LTV CNE-624 42 / LTV CNE-624 48 / LTV-GICDM2-E702 | Camera | 4.2.1.0(23597) | 1 | 2 | + | - | + | + | - | 1920x1080 | 704x576 | - | + | - | - | - | - | - | - | - | motion detection |  | + | + | +
LTV | LTV CNE-630 42 / CNE-830 42 | Camera | 3.4.2.1 | 1 | 3 | + | - | + | - |  | 1280x720 (MJPEG) / 2048x1536 (H.264) |  | - | + | - | - |  | - | - | - | - | motion detection |  | + |  |  |  | Bitrate range depends on resolution. Camera is found twice when being searched.
LTV | LTV CNE-630 48 / CNE-830 48 / CNE-930 48 | Camera | 3.4.2.1 | 1 | 3 | + | - | + | - |  | 1280x720 (MJPEG) / 2048x1536 (H.264) |  | - | + | - | - |  | - | + | + | - | motion detection |  | + |  |  |  | Bitrate range depends on resolution. Camera is found twice when being searched.
LTV | LTV CNE-630 4G | Camera | 3.4.2.1 | 1 | 3 | + | - | + | - |  | 1280x720 (MJPEG) / 2048x1536 (H.264) |  | - | + | - | - |  | - | + | + | - | motion detection |  | + |  |  |  | Bitrate range depends on resolution. Camera is found twice when being searched.
LTV | LTV CNE-630 5G | Camera | 4.2.1.0(28117) | 1 | 3 | + | - | + | + | - | 2048x1536 | 1280x720 | - | + | + | + | - | - | + | +. | +. | motion detection |  | + | + | +
LTV | LTV CNE-631 4G / CNE-431 00 / LTV-GICDM3-E602-V2 | Camera | 3.4.2.1 | 1 | 3 | + | - | + | - |  | 1280x720 (MJPEG) / 2048x1536 (H.264) |  | - | + | - | - |  | - | + | + | - | motion detection |  | + |  |  |  | The frame rate of 30 fps is available for NTSC TV standard only.
LTV | LTV CNE-632 41 / CNE-832 41 / CNE-932 41 / CNE-632 42 / LTV-GICDM3-E600-F1 / LTV-GICDM3-E600-F1(GR) / LTV-GICDM3-E602-F2 / LTV-GICDM3-E602-F2(GR) / LTV-GICDM3-E800-F1 / LTV-GICDM3-E900-F1 / LTV-GICDM3-E900-F1(GR) | Camera | 4.0.2.0(7958) | 1 | 2 | + | - | + | - |  | 704x576 (MJPEG) / 2048x1536 (H.264) | - | - | - | - | - |  | - | - | - | - | motion detection |  | +
LTV | LTV CNE-632 48 / LTV-GICDM3-E601-V1 / LTV-GICDM3-E601-V1(GR) | Camera | 4.0.2.0(7958) | 1 | 2 | + | - | + | - |  | 2048x1536 | - | - | - | - | - |  | - | - | - | - | motion detection |  | + |  |  |  | The 3rd stream is not integrated due to device problems.
LTV | LTV CNE-640 41 / CNE-840 41 / CNE-845 41 / CNE-845 42 / LTV-GICDM4-E801-F1 / LTV-GICDM4-E802-F2 / LTV-GICDM4-E800-F1 / LTV-GICDM4-E600-F1 / LTV-GICDM4-E600-F1(GR) | Camera | 4.1.1.0 | 1 | 3 | - | - | - | - | - | 2048x1536 | - | - | - | - | - |  | - | - | - | - | motion detection |  | +
LTV | LTV CNE-640 42 / CNE-640 48 / CNE-840 42 / CNE-940 48 / LTV-GICDM4-E600-V1(GR) / LTV-GICDM4-E801-F2 / LTV-GICDM4-E600-F2 / LTV-GICDM4-E600-F2(GR) | Camera | 4.1.3.0(12885) | 1 | 3 | + | - | + | - |  | 2592x1520 | - | - | - | - | - |  | - | - | - | - | motion detection |  | +
LTV | LTV CNE-641 58 / CNE-941 58 | Camera | 4.2.1.0(18644) | 1 | 3 | + | - | + | + | - | 2592x1520 | 1280x720 | - | - | - | + |  | - | - | - | - | motion detection |  | +
LTV | LTV CNE-642 58 | Camera | 4.2.1.0(23172) | 1 | 3 | - | - | + | + | - | 2560x1440 | 1280x720 | - | - | - | + | - | - | - | - | - | motion detection |  | + | + | + |  | The maximum value of the "Key frame rate interval" parameter depends on the current value of the "Frame rate" parameter. If the value of the "Frame rate" parameter is increase by 1, the maximum available value for the "Key frame rate interval" parameter increases by 60. The maximum available value for "Key frame rate interval" parameter will vary from 60 to 1500. The "Frame rate" parameter on the 2nd stream depends on the current value of the "Resolution" parameter. At a maximum resolution of 1280x720, the maximum value for the "Frame rate" parameter will be 12 fps. For additional streams, the range of available values for the "Bitrate" parameter depends on the selected value for the "Resolution" parameter. The higher the resolution, the greater the minimum and maximum acceptable values for the "Bitrate" parameter.
LTV | LTV CNE-720 48 / LTV-GICDM2-E701-V1 | Camera | 4.1.3.0(14411) | 1 | 3 | + | - | + | - |  | 1920x1080 | 704x576 | - | - | - | - |  | - | - | - | - | motion detection |  | +
LTV | LTV CNE-740 48 / LTV-GICDM4-E701-V1 | Camera | 4.1.3.0 (14861) | 1 | 3 | - | - | - | - | - | 2592x1520 (H.264) | 1280x720 (MJPEG) / 1280x720 (H.264) | - | - | - | - |  | - | - | - | - | motion detection |  | +
LTV | LTV CNE-740 K0 | Fisheye Camera | 4.1.1.0(13144) | 1 | 11 | + | - | + | - | - | 2160x2160 | 960x960 | - | + | - | - |  | - | + | + | - | motion detection |  | +
LTV | LTV CNE-750 48 / CNE-650 41 / CNE-650 42 / CNE-850 41 / CNE-850 42 / CNE-950 41 / CNE-950 42 / CNE-950 58 / CNE-650 58 / LTV-GICDM5-E700-V1 / LTV-GICDM5-E801-F1 | Camera | 4.3.0.0(20494) | 1 | 3 | + | - | + | + | - | 2592x1944 | 1280x720 | - | + | - | - | - | - | - | - | +. | motion detection |  | + | + | + |  | Support for the MJPEG video codec is available with a resolution of less than 3MP. Switching the type of audio (built-in microphone or line-in) is available in the settings in the camera web interface.
LTV | LTV CNE-820 48 / CNE-920 48 | Camera | 3.4.2.1 | 1 | 3 | + | - | + | - |  | 704x576 (MJPEG) / 1920x1080 (H.264) |  | - | + | - | - |  | - | - | - | - | motion detection |  | + |  |  |  | 30 fps are available in NTSC TV standard.
LTV | LTV CNE-820 58 / CNE-620 58 / LTV-GICDM2-E600-M1 / LTV-GICDM2-E800-M1 / CNE-920 58 / LTV-GICDM2-E900-M1 / LTV-GICDM2-E600-M1(GR) / LTV-GICDM2-E600-M3 / LTV-GICDM2-E900-M1(GR) / LTV-GICDM2-E600-M1(G) / LTV-GICDM2-E600-M3(G) | Camera | 4.2.1.0(16740) | 1 | 3 | + | - | + | - | - | 1920x1080 | 704x576 | - | + | + | + |  | - | + | + | +. | motion detection |  | + |  |  |  | For proper operation of motion detection, sensors and relays, fill in the Operating schedule for these components in the camera web interface. PTZ functions include focus and zoom only. If the camera operates in High resolution, some image parameters can be applied with the delay.
LTV | LTV CNE-821 58 / LTV CNE-826 41 / LTV CNE-621 58 / LTV CNE-921 58 / LTV CNE-826 42 | Camera | 5.0.0.0(2894) | 1 | 3 | + | - | + | + | - | 1920x1080 | 1280x720 | - | + | - | + | - | - | + | +. | +. | motion detection |  | + | + | +
LTV | LTV CNE-831 48 / CNE-631 42 / CNE-631 48 / CNE-831 42 / CNE-931 42 / CNE-931 48 | Camera | 3.4.3 | 1 | 3 | + | - | + | - |  | 704x576 (MJPEG) / 2048x1536 (H.264) |  | - | + | - | + |  | - | - | - | - | - |  | + |  |  |  | The camera can be connected to the external PTZ device (protocols are to be configured in the device web-interface).
LTV | LTV CNE-832 42 / CNE-932 42 / CNE-832 48 / CNE-932 48 / LTV-GICDM3-E800-F2 / LTV-GICDM3-E900-F2 / LTV-GICDM3-E900-F2(GR) / LTV-GICDM3-E900-V1 / LTV-GICDM3-E900-V1(GR) | Camera | 4.0.2.0(7958) | 1 | 2 | + | - | + | - |  | 704x576 (MJPEG) / 2048x1536 (H.264) | - | - | - | - | - |  | - | - | - | - | motion detection |  | -
LTV | LTV CNE-840 48 / CNE-640 58 / CNE-840 58 / LTV-GICDM3-E8233L-V3-10.5 / LTV-GICDM4-E602-M1 / LTV-GICDM4-E801-M1 / LTV-GICDM4-E800-V1 | Camera | 3.4.2.1 | 1 | 3 | + | - | + | - |  | 2560x1440 | - | - | + | - | +. |  | - | + | + | - | motion detection |  | +
LTV | LTV CNE-850 58 | Camera | 4.3.0.0(20494) | 1 | 3 | + | - | + | + | - | 2592x1944 | 1280x720 | - | + | - | + | - | - | - | - | +. | motion detection |  | + | + | + |  | Support for the MJPEG video codec is available with a resolution of less than 3MP. Switching the type of audio (built-in microphone or line-in) is available in the settings in the camera web interface.
LTV | LTV CNE-880 58 / LTV-GICDM8-E800-M1 / LTV CNE-680 58 | Camera | 4.3.0.0(17906) 20180806 | 3 | 3 | + | - | + | - | - | 3840x2160 | 1920x1080 | - | + | - | - | - | - | + | + | - | motion detection |  | + | + | +
LTV | LTV CNE-921 41 | Camera | V4.1.3.0 | 1 | 2 | + | - | + | - |  | 1920x1080 |  | - | - | - | - |  | - | - | - | - | motion detection |  | +
LTV | LTV CNE-922 41 | Camera | 4.2.1.0(24052) | 1 | 2 | + | - | + | + | - | 1920x1080 | 704x576 | - | + | - | - | - | - | - | - | - | motion detection |  | + | + | +
LTV | LTV CNE-924 41 / CNE-924 42 / CNE-924 48 / CNE-724 48 | Camera | 4.2.1.0(23597) | 1 | 2 | + | - | + | + | - | 1920x1080 | 704x576 | - | + | - | - | - | - | - | - | - | motion detection |  | + | + | + |  | Due to the camera features, only the 1920x1080 resolution can be set on the 1st stream from LumiCenter.
LTV | LTV CNE-932 48 / CNE-832 48 | Camera | 4.0.2.0(7958) | 1 | 2 | + | - | + | - |  | 2048x1536 |  | - | - | - | - |  | - | - | - | - | motion detection |  | +
LTV | LTV CNE-940 41 / CNE-940 42 / LTV-GICDM4-E900-F1 / LTV-GICDM4-E900-F1(GR) / LTV-GICDM4-E900-F2 / LTV-GICDM4-E900-F2(GR) | Camera | 4.1.1.0 | 1 | 3 | + | - | + | - |  | 2048x1536 | - | - | + | - | - |  | - | - | - | - | motion detection |  | +
LTV | LTV CNE-940 58 / LTV-GICDM4-E902-M1 / LTV-GICDM4-E902-M1(GR) | Camera | 4.1.3.0(12885) | 1 | 3 | + | - | + | - |  | 2592x1520 | - | - | - | - | - |  | - | - | - | - | motion detection |  | +
LTV | LTV CNL-620 48 / LTV-GICDM2-S6230L-V2.8-12 | Camera | ipnc_dm368_imx222_v4.2.0 | 1 | 3 | + | + | + | - |  | 1920x1080 |  | - | - | - | - |  | - | - | - | - | motion detection |  | + |  |  |  | Video stream in mpeg-4 format with resolution more than 640x360 playbacks with some artefacts, this is a device failure.
LTV | LTV CNL-630-48 / LTV-CNL-730-48 / LTV-CNL-930-48 | Camera | ipnc_dm368_ar0330_v4.2.0 | 1 | 3 | + | + | + | - |  | 1920x1080 (MJPEG) / 2048x1536 (MPEG) / 2048x1536 (H.264) |  | - | - | - | - |  | - | - | - | - | - |  | +
LTV | LTV CNL-720 48 / LTV-GICDM2-S7230L-V2.8-12 | Camera | ipnc_dm368_imx222_v4.2.0 | 1 | 3 | + | + | + | - |  | 1920x1080 |  | - | - | - | - |  | - | - | - | - | motion detection |  | + |  |  |  | Sometimes video from the first stream of video camera with resolution more than 640x360 playbacks with some artefacts, this is a device failure.
LTV | LTV CNL-920 48 | Camera | ipnc_dm368_imx222_v4.2.0 | 1 | 3 | + | + | + | - |  | 1920x1080 |  | - | - | - | - |  | - | - | - | - | motion detection | [5 empty] | Sometimes video from the first stream of video camera with resolution more than 640x360 playbacks with some artefacts, this is a camera failure.
LTV | LTV CNM-220 22 / CNM-220 24 | Camera | V5.3.0 build 150715 | 1 | 2 | + | - | + |  |  | 704x576 (MJPEG) / 1920x1080 (H.264) |  | - | - | +. | + |  |  | + | + |  | motion detection | [5 empty] | For proper operation of motion detector, sensors and relays the Operating schedule for these components is to be filled in the camera web interface.
LTV | LTV CNM-220 62 / CNM-220 64 | Camera | V5.3.0 build 150715 | 1 | 2 | + | - | + |  |  | 704x576 (MJPEG) / 1920x1080 (H.264) |  | - | + | + | + |  |  | + | + |  | motion detection | [5 empty] | The "Blind compensation" or "WDR" parameter can be enabled at the same time.
LTV | LTV CNM-221 22 / CNM-221 24 / CNM-221 62 / CNM-221 64 | Camera | fw. V5.4.3 build 170318 | 1 | 3 | + | - | + | - | H.264+ | 1920x1080 | 704x576 | - | + | +. | + |  | + | + | + | + | audio detection; hacking detection; intrusion detection; line crossing detection; motion detection; ROI mode |  | +
LTV | LTV CNM-310 41 / CNM-310 42 | Camera | V5.3.0 build 150605 | 1 | 2 | + | - | + | - |  | 704x576 (MJPEG) / 1280x720 (H.264) |  | - | + | - | - |  | - | + | + |  | - | [5 empty] | Only one parameter has to be active in the same time:"Flashing compensation" or "WDR". Relay operates conversely, firmware feature.
LTV | LTV CNM-320 C1 | Camera | V5.4.4 build 170824 | 1 | 2 | + | - | + | - |  | 704x576 (MJPEG) / 1920x1080 (H.264) | 704x576 (MJPEG) / 704x576 (H.264) | - | + | + | - |  | - | + | + | +. | hacking detection; intrusion detection; line crossing detection; motion detection |  | + |  |  |  | The relay operates in a reversed way: it is active when it is disabled, and vice versa. The firmware features: The camera has the line crossing (tripwire) detection and intrusion detection.
LTV | LTV CNM-320 C2 | Camera | V5.3.0 build 150605 | 1 | 2 | + | - | + | - |  | 704x576 (MJPEG) / 1920x1080 (H.264) | - | - | + | + | - |  | - | + | + | +. | hacking detection; intrusion detection; line crossing detection; motion detection |  | + |  |  |  | The relay operates in a reversed way (a firmware feature). The camera has the line crossing (tripwire) detection and intrusion detection.
LTV | LTV CNM-410 00 | Camera | V5.3.0 build 151125 | 1 | 2 | + | - | + | - |  | 704x576 (MJPEG) / 1280x1024 (H.264) |  | - | + | +. | + |  | - | + | +. | + | intrusion detection; line crossing detection; motion detection; tampering detection |  | + |  |  |  | Intrusion detection and Cross line detection are integrated. Relay on camera operates conversely.
LTV | LTV CNM-420 00 | Camera | V5.3.0 build 150605 | 1 | 2 | + | - | + |  |  | 704x576 (MJPEG) / 1920x1080 (H.264) |  | - | + | + | - |  |  | + | + |  | motion detection | [5 empty] | The "Blind compensation" or "WDR" parameter can be enabled at the same time. In LumiCenter relay operates vice versa - that is the firmware limitation.
LTV | LTV CNM-610 42 / CNM-610 44 | Camera | V5.3.0 build 150623 | 1 | 2 | + | - | + |  |  | 704x576 (MJPEG) / 1280x720 (H.264) |  | - | - | - | - |  |  | - | - |  | motion detection | [5 empty] | The "Blind compensation" or "WDR" parameter can be enabled at the same time.
LTV | LTV CNM-610 48 | Camera | V5.1.7 build 140528 | 1 | 2 | + | - | + |  |  | 704x576 (MJPEG) / 1280x960 (H.264) |  | - | - | - | - |  |  | - | - |  | motion detection | [5 empty] | For proper operation of motion detector, sensors and relays the Operating schedule for these components is to be filled in the camera web interface. The settings of audio input and output are to be the same if they operate simultaneously in LumiCenter. In LumiCenter relay operates vice versa - that is the firmware limitation.
LTV | LTV CNM-620 42 | Camera | V5.3.0 build 150605 | 1 | 2 | + | - | + | - |  | 704x576 (MJPEG) / 1920x1080 (H.264) |  | - | - | - | - |  | - | - | - | - | intrusion detection; line crossing detection; motion detection; tampering detection |  | + |  |  |  | Intrusion detection and Cross line detection are integrated.
LTV | LTV CNM-620 48 / CNM-720 48 / CNM-820 48 | Camera | V5.3.0 build 150605 | 1 | 2 | + | - | + |  |  | 704x576 (MJPEG) / 1920x1080 (H.264) |  | - | + | + | - |  |  | + | + |  | motion detection | [5 empty] | The "Blind compensation" or "WDR" parameter can be enabled at the same time.
LTV | LTV CNM-710 48 | Camera | V5.1.7 build 140528 | 1 | 2 | + | - | + |  |  | 704x576 (MJPEG) / 1280x960 (H.264) |  | - | + | +. | - |  |  | + | + |  | motion detection | [5 empty] | For proper operation of motion detection tool, sensors and relays the Operating schedule for these components is to be filled in the camera web-interface. The settings of audio input and output are to be the same if they operate simultaneously in LumiCenter software package. In LumiCenter software package relays work vice versa - that is the firmware limitation.
LTV | LTV CNM-810 41 | Camera | V5.3.0 build 150605 | 1 | 2 | + | - | + | - |  | 704x576 (MJPEG) / 1280x720 (H.264) |  | - | - | - | - |  | - | - | - | - | intrusion detection; line crossing detection; motion detection; tampering detection |  | + |  |  |  | Intrusion detection and Cross line detection are integrated.
LTV | LTV CNM-810 48 | Camera | V5.3.0 build 150605 | 1 | 2 | + | - | + |  |  | 704x576 (MJPEG) / 1280x960 (H.264) |  | - | - | + | - |  |  | + | + |  | motion detection | [5 empty] | In Luminys PSIM software package relays work vice versa - that is the camera firmware limitation. For proper operation of detection tools, sensors and relays the Operating schedule for these components is to be filled in the camera web-interface.
LTV | LTV CNM-815 41 | Camera | V5.3.0 build 151125 | 1 | 2 | + | - | + | - |  | 704x576 (MJPEG) / 1280x960 (H.264) |  | - | + | - | - |  | - | - | - | + | intrusion detection; line crossing detection; motion detection; tampering detection |  | + |  |  |  | Intrusion detection and Cross line detection are integrated.
LTV | LTV CNM-820 41 / CNM-820 42 / CNM-820 44 | Camera | V5.3.0 build 151125 | 1 | 2 | +. | - | + | - |  | 704x576 (MJPEG) / 1920x1080 (H.264) |  | - | - | - | - |  | - | - | - | - | motion detection | [5 empty] | The "Blind compensation" or "WDR" parameter can be enabled at the same time.
LTV | LTV CNM-825 41 / CNM-825 42 / CNM-825 44 | Camera | V5.3.0 build 150716 | 1 | 2 | + | - | + |  |  | 704x576 (MJPEG) / 1920x1080 (H.264) |  | - | + | - | - |  |  | - | - |  | - | [5 empty] | The "Blind compensation" or "WDR" parameter can be enabled at the same time.
LTV | LTV CNP-225 62 | Camera | V5.3.0 build 150722 | 1 | 3 | + | + | + | - |  | 1920x1080 |  | - | + | +. | + |  | - | + | + | - | hacking detection; motion detection | [5 empty] | Relays work vice versa - get disabled and get enabled (firmware feature). The "Blind compensation" and "WDR" parameters are interdependent - only one can be enabled at the same time. To enable a wiper use 301 telemetry preset.
LTV | LTV CNT-230 24 | Camera | 1.08 | 1 | 2 | + | - | + | - |  | 1920x1080 (MJPEG) / 2048x1536 (H.264) |  | - | + | - | +. |  | - | + | + | - | motion detection |  | +
LTV | LTV CNT-450 00 | Camera | 1.11 | 1 | 2 | + | - | + |  |  | 2048x1536 |  | - | + | - | - |  |  | + | + |  | motion detection | [5 empty] | The motion detector, sensors and relays are to be configured in the camera web interface.
LTV | LTV CNT-650 58 / LTV-GICDM5-T6231LH-V3-9 | Camera | 1.11 | 1 | 2 | + | - | + | - |  | 2048x1536 |  | - | + | - | - |  | - | + | + | - | - |  | + |  |  |  | Sensors and relays are to be enabled in the camera web interface.
LTV | LTV CNT-750 18 | Camera | 1.15 | 1 | 2 | + | - | + |  |  | 2048x1536 (MJPEG) / 2592x1944 (H.264) |  | - | + | - | - |  | - | + | + | - | motion detection |  | + |  |  |  | 1. If there is chosen MJPEG codec at any stream (main or sub) with resolution's width 2048 or more, then correct getting of video via MJPEG codec with another resolution via other streams is not guaranteed. It is possible to get correct video via other streams with the same resolution as at the main stream, or with the usage of another codec (H.264). 2. Detection areas should be created in WEB-interface (feature of the device). 3. The range of resolution values on the second stream depends on that on the first stream. 4. Highest resolution at first stream for H.264 & ​MJPEG are different.
LTV | LTV CNT-750 41 | Camera | 1.11 | 1 | 2 | + | - | + |  |  | 2048x1536 |  | - | - | - | - |  |  | - | - |  | motion detection | [5 empty] | The motion detector is to be configured in the camera web interface.
LTV | LTV CNT-830 41 / LTV-GICDM3-T8231LH-F2.8 | Camera | 1.14 | 1 | 3 | + | - | + | - |  | 1920x1080 (MJPEG) / 2048x1536 (H.264) |  | - | - | - | - |  | - | - | - | - | motion detection |  | + |  |  |  | Maximum resolution (2048x1536) is available for H.264 codec only - the device feature.
LTV | LTV CNT-850 58 | Camera | 1.11 | 1 | 2 | + | - | + |  |  | 2048x1536 |  | - | + | - | - |  |  | + | + |  | motion detection | [5 empty] | The motion detector, microphone, sensors and relays are to be configured in the camera web interface.
LTV | LTV CNU-220 64 / LTV-3CNSD20-Z33-F / LTV CNU-220 62 | Camera | HCM-B2201.7.7.L03.211214 | 1 | 3 | + | - | + | + | H.264 Smart Codec; H.265 Smart Codec | 1920x1080 | 1280x720 |  | + |  | + | - | - | + | + | +. | motion detection; hacking detection; audio detection | - | + | + | + |  | Changing the codec through the camera web interface can cause the loss of video in the product. The device doesn’t work according to the standard, so export won’t work.
LTV | LTV LTV CNE-220 66 | Camera | v 5.0.1.0(8179), Build Date: 2020-05-19 | 1 | 3 |  | - | + | + | - | 1920x1080 | 1280x720 | [8 empty] | - |  |  | + | + | +
LTV | LTV LTV CNE-221 62 / LTV-GICDM2-E201-LM2 / LTV CNE-220 64 / LTV CNE-220 62 / LTV CNE-120 24 / LTV-GICDM2-E200-LM3 / LTV CNE-222 62 | Camera | 4.2.1.0(27461) | 1 | 3 | + | - | + | + | - | 1920x1080 | 1280x720 | - | - | - | + | - | - | - | - | - | motion detection |  | + | + | +
LTV | LTV LTV CNE-625 48 | Camera | 4.2.1.0(29686) | 1 | 3 | - | - | + | + | - | 1920x1080 | 704x576 |  | + | - |  | - | - | - | - |  | motion detection |  | + | + | +
LTV | LTV LTV CNE-640 5G / LTV-GICDM4-E600-M2 / LTV-2CNB40-M0722 / LTV-2CNB40-M0550 | Camera | 5.0.0.0(2894) | 1 | 3 | + | - | + | + | - | 2592x1520 | 1280x720 |  | + |  | + | - | - | + | +. | +. | motion detection | - | + | + | +
LTV | LTV LTV CNE-642 58 / LTV-GICDM4-E600-M1 / LTV-2CNB40-M2812 / LTV-2CNB40-F28 / LTV-2CNB40-F36 | Camera | 4.2.1.0(23172) | 1 | 3 | - | - | + | + | - | 2560x1440 | 1280x720 |  | - | - | + | - | - | - | - | - | motion detection | - | + | + | + |  | The maximum value of the “Key frame rate” parameter depends on the current value of the “Frame rate” parameter. If you increase the value of the “Frame rate” parameter by one, the maximum available value of the “Key frame rate” increases by 60. The maximum available value of the “Key frame rate” parameter will range from 60 to 1500. The “Frame rate” parameter on the second stream depends on the current value of the “Resolution” parameter. When the maximum resolution is 1280x720, the maximum value of the “Frame rate” parameter is 12 frames per second. For the additional streams, the range of the acceptable values of the “Bitrate” parameter depends on the selected value of the “Resolution” parameter. The higher the resolution, the higher the minimum and maximum acceptable values of the “Bitrate” parameter.
LTV | LTV LTV CNE-821 58 / LTV CNE-826 41 / LTV CNE-621 58 / LTV CNE-921 58 / LTV CNE-826 42 / LTV-GICDM2-E600-M2 / LTV-GICDM2-E600-M2(G) | Camera | 5.0.0.0(2894) | 1 | 3 | + | - | + | + | - | 1920x1080 | 1280x720 |  | + | + | + | - | - | + | +. | +. | motion detection |  | + | + | +
LTV | LTV LTV CNE-825 42 | Camera | 4.2.1.0(22838) | 1 | 3 | + | - | + | + | - | 1920x1080 | 704x576 |  | + | - | - | - | - | - | - |  | motion detection |  | + | + | +
LTV | LTV LTV CNT-220 24 / LTV-GICDM2-T200-M3 | Camera | 02.08.0.2.19965 | 1 | 3 | + | - | + | + | - | 1920x1080 | 1920x1080 | - | + | + | + | - | + | + | + | + | hacking detection;motion detection |  | + | + | + |  | The detection tools should be enabled and pre-configured in the device web-interface. To receive alarms from the built-in motion detection tool, it is necessary to set the motion detection area in the device's web interface: in PTZ Settings, in the Preset settings.
LTV | LTV LTV-3CNSD40-Z33/ LTV-3CNSD40-Z25 | Camera | QIPC-B2202.5.8.NB.220304 | 1 | 3 | + | - | + | + | H.264 Smart Codec; H.265 Smart Codec | 2688x1520 | 1920x1080 | - | +. | + |  |  | - | + | + |  | motion detection | - | + | + | +
LTV | LTV LTV-1CNB40-F28 / LTV-1CNB40-F40 / LTV-1CNT40-F28 / LTV-1CNT40-F40 | Camera | GIPC-B6202.5.15.C03617.NB.210824 | 1 | 2 | - | - | + | + | H.264 Smart Codec; H.265 Smart Codec | 2688x1520 | 1280x720 | - | +. | + | - | - | - | - | - | +. | Motion detection; Hacking detection; Audio detection; Face detection; Intrusion detection; Line crossing detection; Region entrance detection; Region exiting detection; Режим ROI | - | + | + | + | -
LTV | LTV LTV-1CND20-F28 | Camera | DIPC-B1219.1.70.C00078.210802 | 1 | 2 | - | - | + | + | - | 1920x1080 | 720x576 | - | - | - | - | - | - | - | - | - | Motion detection; Режим ROI | - | + | + | + | - | ​Built-in motion detectors have the ability to create/edit a detection zone in the absence of a flag for sending settings to the device.
LTV | LTV LTV-1CND40-F40 / LTV-1CND40-F28 | Camera | GIPC-B6202.5.15.C03617.NB.210824 | 1 | 4 | - | - | + | + | H.264 Smart Codec; H.265 Smart Codec | 2688x1520 | 1280x720 | - | - | - | - | - | - | - | - | +. | Motion detection; Hacking detection; Audio detection; Face detection; Intrusion detection; Line crossing detection; Region entrance detection; Region exiting detection; Режим ROI | - | + | + | + | -
LTV | LTV LTV-2CNSD20-Z25 / LTV-2CNSD20-Z32 | Camera | 5.0.1.0(22954) | 1 | 3 | - | - | + | + | - | 1920x1080 | 704x576 | - | - | - | + | - | - | - | - | - | Hacking detection; Face detection; Line crossing detection; People counting detection; Region entrance detection; Region exiting detection | - | + | + | + | +.
LTV | LTV LTV-2CNSD40-Z25 / LTV-2CNSD40-Z30 | Camera | 5.0.1.0(22954) | 1 | 3 |  | - | + | + | - | 2560x1440 | 1280x720 |  |  |  | + | [6 empty] | - | + | + | + | +.
Hikvision | Hikvision generic | Camera | auto | Dynamic | Dynamic | + | - | + | + | H.264; H.265 | depends on device parameters | depends on device parameters | + | +. | +. | - | - | - | +. | +. | +. |  |  | + | + | + |  | ​
LTV | LTV LTV-3CNSD40-Z33 / LTV-3CNSD40-Z25 | Camera | QIPC-B2202.5.8.NB.220304 | 1 | 3 | - | - | + | + | H.264 Smart Codec; H.265 Smart Codec | 2688x1520 | 1920x1080 | - | +. | + | - | - | - | + | + | - | Motion detection; Hacking detection; Audio detection; Face detection; Intrusion detection; Line crossing detection; People counting detection; Region entrance detection; Region exiting detection; Режим ROI; Queue detection | - | + | + | + | -
LTV | LTV LTV-2CNT40-F28 / LTV-2CNT40-F36 / LTV-2CNT40-M2812 | Camera | 4.2.1.0(23172) | 1 | 3 | - | - | + | + | - | 2560x1440 | 1280x720 | +. | - | - | + | - | - | - | - | - | Motion detection | - | + | + | + | - | ​The camera has the following features:The maximum value of the "Keep Frame Rate" parameter depends on the current value of the "Frame Rate" parameter. When you increase the Frame Rate value by 1, the maximum available value for the Key Frame Rate parameter increases by 60. The maximum available value for the Key Frame Rate parameter will range from 60 to 1500. The "Frame Rate" parameter on the second stream depends on the current value of the "Resolution" parameter. At a maximum resolution of 1280x720, the maximum value for the Frame Rate setting will be 12 frames per second. For additional streams, the range of acceptable values ​​for the Bitrate parameter depends on the selected Resolution value. The higher the resolution, the higher the minimum and maximum allowed values ​​for the Bitrate parameter will be.
LTV | LTV LTV-3CNB20-F28 / LTV-3CNB20-F40 / LTV-3CNT20-F28 / LTV-3CNT20-F40 | Camera | GIPC-B6202.5.15.C03617.NB.210824 | 1 | 4 | - | - | + | + | H.264 Smart Codec; H.265 Smart Codec | 1920x1080 | 1280x720 | - | +. | + | - | - | - | - | - | +. | Motion detection; Hacking detection; Audio detection; Face detection; Intrusion detection; Line crossing detection; Region entrance detection; Region exiting detection; Режим ROI | - | + | + | + | -
LTV | LTV LTV-3CNB20-M2812-HB / LTV-3CND20-M2812-HB | Camera | QIPC-B2202.6.7.C03636.NB.220826 | 1 | 3 | - | - | + | + | - | 1920x1080 | 1920x1080 | - | + | + | + | - | - | + | + | +. | Motion detection; Hacking detection; Audio detection; Face detection; Line crossing detection; Region entrance detection; Region exiting detection; Режим ROI | - | + | + | + | +.
LTV | LTV LTV-3CNB20-M0550-F | Camera | QIPC-B2202.3.35.NB.210928 | 1 | 3 | - | - | + | + | H.264 Smart Codec; H.265 Smart Codec | 1920x1080 | 1920x1080 | - | +. | + | - | - | - | + | + | +. | Motion detection; Hacking detection; Audio detection; Face detection; Intrusion detection; Line crossing detection; People counting detection; Region entrance detection; Region exiting detection; Режим ROI | - | + | + | + | -
LTV | LTV LTV-3CNB40-M2812-F / LTV-GICDM4-T600-M1 | Camera | QIPC-B6301.8.6.C03621.210318 | 1 | 3 | - | - | + | + | H.264 Smart Codec; H.265 Smart Codec | 2688x1520 | 1920x1080 | - | +. | + | - | - | - | + | + | +. | Motion detection; Hacking detection; Audio detection; Face detection; Defocus detection; Scene change detection; Intrusion detection; Line crossing detection; People counting detection; Region entrance detection; Region exiting detection; Unattended baggage detection; Attended detection; Режим ROI | - | + | + | + | - | The device does not operate according to the standard, so the built-in storage may not work correctly
LTV | LTV LTV-3CNB40-M2812-HB | Camera | QIPC-B2202.5.10.L70.NB.220711 | 1 | 3 | - | - | + | + | H.264 Smart Codec; H.265 Smart Codec | 2688x1520 | 1920x1080 | - | +. | + | - | - | - | + | + | +. | Motion detection; Hacking detection; Audio detection; Face detection; Intrusion detection; Line crossing detection; People counting detection; Region entrance detection; Region exiting detection; Режим ROI; Queue detection | - | + | + | + | -
LTV | LTV LTV-3CNBH20-M0550-F | Camera | QIPC-B2202.3.35.NB.210928 | 1 | 3 | - | - | + | + | H.264 Smart Codec; H.265 Smart Codec | 1920x1080 | 1920x1080 | - | - | - | - | - | - | - | - | +. | Motion detection; Hacking detection; Audio detection; Face detection; Intrusion detection; Line crossing detection; People counting detection; Region entrance detection; Region exiting detection; Режим ROI | - | + | + | + | -
LTV | LTV LTV-3CNBH20-M2713 | Camera | GIPC-B6202.5.15.C03617.NB.210824 | 1 | 3 | - | - | + | + | H.264 Smart Codec; H.265 Smart Codec | 1920x1080 | 1280x720 | - | - | - | - | - | - | - | - | +. | Motion detection; Hacking detection; Audio detection; Face detection; Intrusion detection; Line crossing detection; Region entrance detection; Region exiting detection; Режим ROI | - | + | + | + | -
LTV | LTV LTV-3CNBH40-M2812-F | Camera | QIPC-B6301.8.6.C03621.210318 | 1 | 3 | - | - | + | + | H.264 Smart Codec; H.265 Smart Codec | 2688x1520 | 1920x1080 | - | - | - | - | - | - | - | - | +. | Motion detection; Hacking detection; Audio detection; Face detection; Defocus detection; Scene change detection; Intrusion detection; Line crossing detection; People counting detection; Region entrance detection; Region exiting detection; Unattended baggage detection; Attended detection; Режим ROI | - | + | + | + | - | ​The device does not operate according to the standard, so the built-in storage may not work correctly
LTV | LTV LTV-3CND20-F28 / LTV-3CND20-F40 | Camera | GIPC-B6202.5.15.C03617.NB.210824 | 1 | 3 | - | - | + | + | H.264 Smart Codec; H.265 Smart Codec | 1920x1080 | 1280x720 | - | +. | + | - | - | - | + | + | +. | Motion detection; Hacking detection; Audio detection; Face detection; Intrusion detection; Line crossing detection; Region entrance detection; Region exiting detection; Режим ROI | - | + | + | + | -
LTV | LTV LTV-3CND20-M2713 / LTV-3CNB20-M2713 / LTV-3BWBS-20-M2713 | Camera | GIPC-B6202.5.15.C03617.NB.210824 | 1 | 3 | - | - | + | + | H.264 Smart Codec; H.265 Smart Codec | 1920x1080 | 1280x720 | - | +. | + | - | - | - | + | + | +. | Motion detection; Hacking detection; Audio detection; Face detection; Intrusion detection; Line crossing detection; Region entrance detection; Region exiting detection; Режим ROI | - | + | + | + | -
LTV | LTV LTV-3CND40-M2713 | Camera | GIPC-B6202.5.15.C03617.NB.210824 | 1 | 4 | - | - | + | + | H.264 Smart Codec; H.265 Smart Codec | 2688x1520 | 1280x720 | - | +. | + | - | - | - | + | + | +. | Motion detection; Hacking detection; Audio detection; Face detection; Intrusion detection; Line crossing detection; Region entrance detection; Region exiting detection; Режим ROI | - | + | + | + | -
LTV | LTV LTV-3CND40-M2812-HB | Camera | QIPC-B2202.6.7.C03636.NB.220826 | 1 | 3 | - | - | + | + | - | 2688x1520 | 1920x1080 | - | + | + | + | - | - | + | + | +. | Motion detection; Hacking detection; Audio detection; Face detection; Line crossing detection; Region entrance detection; Region exiting detection; Режим ROI | - | + | + | + | +.
LTV | LTV LTV-3CND40-M2812-F / LTV CNU-840 58 | Camera | QIPC-B6301.8.6.C03621.210318 | 1 | 3 | - | - | + | + | H.264 Smart Codec; H.265 Smart Codec | 2688x1520 | 1920x1080 | - | +. | + | - | - | - | + | + | +. | Motion detection; Hacking detection; Audio detection; Face detection; Defocus detection; Scene change detection; Intrusion detection; Line crossing detection; People counting detection; Region entrance detection; Region exiting detection; Unattended baggage detection; Attended detection; Режим ROI | - | + | + | + | -
LTV | LTV LTV-3CND80-M2812 | Camera | QIPC-B2202.6.7.C03636.NB.220826 | 1 | 3 | - | - | + | + | - | 3840x2160 | 1920x1080 | - | + | + | + | - | - | + | + | +. | Motion detection; Hacking detection; Audio detection; Face detection; Line crossing detection; Region entrance detection; Region exiting detection; Режим ROI | - | + | + | + | +.
LTV | LTV LTV-3CNM20-F28 | Camera | GIPC-B6202.5.15.C03617.NB.210824 | 1 | 3 | - | - | + | + | H.264 Smart Codec; H.265 Smart Codec | 1920x1080 | 1280x720 | - | +. | + | - | - | - | - | - | +. | Motion detection; Hacking detection; Audio detection; Face detection; Intrusion detection; Line crossing detection; Region entrance detection; Region exiting detection; Режим ROI | - | + | + | + | -
LTV | LTV LTV-3CNM40-F28 | Camera | GIPC-B6202.5.15.C03617.NB.210824 | 1 | 4 | - | - | + | + | H.264 Smart Codec; H.265 Smart Codec | 2688x1520 | 1280x720 | - | +. | + | - | - | - | - | - | +. | Motion detection; Hacking detection; Audio detection; Face detection; Intrusion detection; Line crossing detection; Region entrance detection; Region exiting detection; Режим ROI | - | + | + | + | -
LTV | LTV LTV-3CNT20-M2713 | Camera | GIPC-B6202.5.15.C03617.NB.210824 | 1 | 3 | - | - | + | + | H.264 Smart Codec; H.265 Smart Codec | 1920x1080 | 1280x720 | - | - | - | - | - | - | - | - | +. | Motion detection; Hacking detection; Audio detection; Face detection; Intrusion detection; Line crossing detection; Region entrance detection; Region exiting detection; Режим ROI | - | + | + | + | -
LTV | LTV LTV-3CNT40-F28 / LTV-3CNB40-F28 / LTV-3CNB40-F40 / LTV-3CNT40-F40 | Camera | GIPC-B6202.5.15.C03617.NB.210824 | 1 | 4 | - | - | + | + | H.264 Smart Codec; H.265 Smart Codec | 2688x1520 | 1280x720 | - | +. | - | - | - | - | - | - | +. | Motion detection; Hacking detection; Audio detection; Face detection; Intrusion detection; Line crossing detection; Region entrance detection; Region exiting detection; Режим ROI | - | + | + | + | -
LTV | LTV LTV-3CNT40-M2713 | Camera | GIPC-B6202.5.15.C03617.NB.210824 | 1 | 4 | - | - | + | + | H.264 Smart Codec; H.265 Smart Codec | 2688x1520 | 1280x720 | - | +. | + | - | - | - | - | - | +. | Motion detection; Hacking detection; Audio detection; Face detection; Intrusion detection; Line crossing detection; Region entrance detection; Region exiting detection; Режим ROI | - | + | + | + | -
LTV | LTV LTV-3CNSD21-Z25-F / LTV-3CNSD21-Z33-F | Camera | QIPC-B2202.5.8.NB.220304 | 1 | 3 | - | - | + | + | H.264 Smart Codec; H.265 Smart Codec | 1920x1080 | 1920x1080 | - | +. | + | - | - | - | + | + | - | Motion detection; Hacking detection; Audio detection; Face detection; Intrusion detection; Line crossing detection; People counting detection; Region entrance detection; Region exiting detection; Режим ROI; Queue detection | - | + | + | + | -
LTV | LTV LTV-5CNB20-F28 / LTV-5CNB20-F36 / LTV-5CND20-F28 / LTV-5CND20-F36 | Camera | auto | 1 | 3 | + | - | + | + | H.264 Smart Codec; H.265 Smart Codec | 1920x1080 | 704x576 |  |  |  | - | - | - |  |  | + | motion detection; hacking detection; face detection; intrusion detection; line crossing detection; people counting detection; object removal detection; ROI mode; queue detector | - | + | + | - |  | You can create the detection zone for the embedded motion detection, tampering detection, and intrusion detection tools if the checkbox for sending settings to the device is not set. To ensure the correct operation of the embedded people counting detection, people counting detection in area, and queue detection, it is necessary to first create these detection tools in the device web interface in the following order: People counting detection → People counting detection in area → Queue detection.
LTV | LTV LTV-5CNB40-F28 / LTV-5CNB40-F36 | Camera | V2.820.10LZ001.0.R | 1 | 3 | + | - | + | + | H.264 Smart Codec; H.265 Smart Codec | 2688x1520 | 704x576 | - | - | - | - | - | - | - | - | + | Motion detection; Hacking detection; Face detection; Аналитика IVS; Intrusion detection; Line crossing detection; People counting detection; Attended detection; Режим ROI; Queue detection | - | + | + | - | - | ​​The built-in motion, burglary, and intrusion detector has the ability to create a detection zone in the absence of a flag for sending settings to the device. For the built-in people counting, area and queue people counting detectors to work correctly, these detectors must first be created in the following sequence in the device’s web interface: People Counting Detector → Area People Counting Detector → Queue Detector
LTV | LTV LTV-5CND40-F28 / LTV-5CND40-F36 | Camera | auto | 1 | 3 | + | - | + | + | H.264 Smart Codec; H.265 Smart Codec | 2688x1520 | 704x576 |  |  |  | - | - | - |  |  | + | motion detection; hacking detection; face detection; intrusion detection; line crossing detection; people counting detection; object removal detection; ROI mode; queue detector | - | + | + | - |  | You can create the detection zone for the embedded motion detection, tampering detection, and intrusion detection tools if the checkbox for sending settings to the device is not set. To ensure the correct operation of the embedded people counting detection, people counting detection in area, and queue detection, it is necessary to first create these detection tools in the device web interface in the following order: People counting detection → People counting detection in area → Queue detection.
LTV | LTV LTV-5CNT40-F36 / LTV-5CNT40-F28 | Camera | auto | 1 | 3 | + | - | + | + | H.264 Smart Codec; H.265 Smart Codec | 2688x1520 | 704x576 |  |  | - | - | - | - | - | - | + | motion detection; hacking detection; face detection; intrusion detection; line crossing detection; people counting detection; object removal detection; ROI mode; queue detector | - | + | + | - |  | You can create the detection zone for the embedded motion detection, tampering detection, and intrusion detection tools if the checkbox for sending settings to the device is not set. To ensure the correct operation of the embedded people counting detection, people counting detection in area, and queue detection, it is necessary to first create these detection tools in the device web interface in the following order: People counting detection → People counting detection in area → Queue detection.
LTV | LTV LTV-5CNТ40-F36 / LTV-5CNТ40-F28 | Camera | auto | 1 | 3 | + | - | + | + | H.264 Smart Codec; H.265 Smart Codec | 2688x1520 | 704x576 |  |  | - | - | - | - | - | - | + | motion detection; hacking detection; face detection; intrusion detection; line crossing detection; people counting detection; object removal detection; ROI mode; queue detector |  | + | + | - |  | You can create the detection zone for the embedded motion detection, tampering detection, and intrusion detection tools if the checkbox for sending settings to the device is not set. To ensure the correct operation of the embedded people counting detection, people counting detection in area, and queue detection, it is necessary to first create these detection tools in the device web interface in the following order: People counting detection → People counting detection in area → Queue detection.
LTV | LTV LTV-G5-T7239L-F2.8 | Fisheye Camera | V5.4.5 build 180615 | 5 | 2 | + | - | + | - | H.264+ | depends on device parameters | depends on device parameters | - | + | + | + |  | - | + | + | + | hacking detection; intrusion detection; line crossing detection; motion detection; ROI mode |  | + |  |  |  | The number of channels, and the functionality of each channel depends on the selected mode. There are 5 modes available on the device: Fisheye view (1 channel), 180 Panorama View (1 channel), 4PTZ (4 channels), Fisheye + 3PTZ (4 channels), Fisheye + Panorama + 3PTZ (5 channels). Fisheye + 3PTZ is the default mode. Depending on the selected mode, it is recommended to disable the unused channels in LumiCenter. The image settings can be configured only on one channel (similar to the web interface), but they are applied to all channels. Built-in analytics is available only for one channel in fisheye mode. In the 4PTZ mode, the analytics is not available, except for ROI. ROI compression is configured for each channel. The telemetry is available only on channels 2-5 and only on channels in the PTZ mode. Resolution and frame rate should be configured in the web-interface. The built-in archive is recorded via the Fisheye channel in all modes.
LTV | LTV LTV-GHSDNO20L-M2 | Camera | V5.1.8 build 150303 | 1 | 2 | + | + | + |  |  | 1920x1080 |  | - | - | - | + |  |  | - | - |  | motion detection
LTV | LTV LTV-GICDM1-E4230 / LTV-GICDM1-E4230-V2.8-12 / LTV-GICDM1-E4230-V5-60 | Camera | 3.4.2(GAZPROM) | 1 | 2 | + | - | + |  |  | 1280x720 (MJPEG) / 1280x1024 (H.264) |  | - | + | - | +. |  |  | - | + |  | -
LTV | LTV LTV-GICDM1-E6231L-V / LTV-GICDM1-E6231L-V3-10.5 / LTV-GICDM1-E6231L-V7-22 | Camera | 3.4.2(GAZPROM) | 1 | 2 | + | - | + |  |  | 1280x720 (MJPEG) / 1280x1024 (H.264) |  | - | + | - | +. |  |  | - | + |  | - | [5 empty] | There are max. 10 fps for the second stream at maximal resolution. The sharpness setting is enabled in the camera web interface.
LTV | LTV LTV-GICDM1-E6235L-F3.6 | Camera | 3.4.2(GAZPROM) | 1 | 2 | + | - | + |  |  | 1280x720 |  | - | - | - | - |  |  | - | - |  | - | [5 empty] | There are max. 10 fps for the second stream at maximal resolution. The sharpness setting is enabled in the camera web interface.
LTV | LTV LTV-GICDM1-E8231L-V3-10.5 | Camera | 3.4.2(GAZPROM) | 1 | 2 | + | - | + |  |  | 1280x720 (MJPEG) / 1280x1024 (H.264) |  | - | + | - | - |  |  | - | - |  | -
LTV | LTV LTV-GICDM2-E4230 / LTV-GICDM2-E4230-V3-10 / LTV-GICDM2-E4230-V5-60 | Camera | 3.4.2(GAZPROM) | 1 | 2 | + | - | + |  |  | 1280x720 (MJPEG) / 1920x1080 (H.264) |  | - | + | - | +. |  |  | - | + |  | - | [5 empty] | There are max. 10 fps for the second stream at max.resolution. The sharpness setting is enabled in the camera web interface. If the blink rate value on the camera is 50 Hz, then in LumiCenter fps values can be applied inaccurately.
LTV | LTV LTV-GICDM2-E6231L-F4 / LTV-GICDM2-E6231L-F6 | Camera | 3.4.2(GAZPROM) | 1 | 2 | + | - | + |  |  | 1280x720 (MJPEG) / 1920x1080 (H.264) |  | - | + | - | - |  |  | - | - |  | -
LTV | LTV LTV-GICDM2-E6231L-V3-10.5 | Camera | 3.4.2(GAZPROM) | 1 | 2 | + | - | + |  |  | 1280x720 (MJPEG) / 1920x1080 (H.264) |  | - | + | - | +. |  |  | - | + |  | - | [5 empty] | There are max. 10 fps for the second stream at maximal resolution. The sharpness setting is enabled in the camera web interface. If the blink rate value on the camera is 50 Hz, then in LumiCenter fps values can be applied inaccurately. Camera is detected as LTV-GICDM2-E6231L-V.
LTV | LTV LTV-GICDM2-E6231L-V7-22 | Camera | 3.4.2(GAZPROM) | 1 | 2 | + | - | + |  |  | 1280x720 (MJPEG) / 1920x1080 (H.264) |  | - | + | - | +. |  |  | - | + |  | - | [5 empty] | There are max. 10 fps for the second stream at maximal resolution. The sharpness setting is enabled in the camera web interface.
LTV | LTV LTV-GICDM2-E8231L-F4 / LTV-GICDM2-E8231L-F6 | Camera | 3.4.2(GAZPROM) | 1 | 2 | + | - | + |  |  | 1280x720 (MJPEG) / 1920x1080 (H.264) |  | - | + | - | - |  |  | - | - |  | - | [5 empty] | There are max. 10 fps for the second stream at maximal resolution. The sharpness setting is enabled in the camera web interface.
LTV | LTV LTV-GICDM2-E8231L-V3-10.5 | Camera | 3.4.2(GAZPROM) | 1 | 2 | + | - | + |  |  | 1280x720 (MJPEG) / 1920x1080 (H.264) |  | - | + | - | +. |  |  | - | + |  | - | [5 empty] | There are max. 10 fps for the second stream at maximal resolution. The sharpness setting is enabled in the camera web interface.
LTV | LTV LTV-GICDM3-E601-V1 / CNE-632 48 | Camera | 4.0.2.0(7958) | 1 | 2 | + | - | + | - |  | 2048x1536 |  | - | - | - | - |  | - | - | - | - | motion detection |  | + |  |  |  | The third video stream is not integrated due to the device problems.
LTV | LTV LTV-GICDM3-E801-V1 | Camera | 4.0.2.0(7958) | 1 | 2 | + | - | + | - | - | 704x576 (MJPEG) / 2048x1536 (H.264) | - | - | - | - | - | - | - | - | - | - | motion detection |  | + | + | + |  | The third video stream is not integrated due to the device problems.
LTV | LTV LTV-GICDM3-T4230 / LTV-GICDM3-T4230-V3-10 | Camera | 01.08 (GAZPROM) | 1 | 2 | + | - | + |  |  | 2048x1536 |  | - | + | - | - |  |  | + | + |  | motion detection | [5 empty] | Maximum fps for both streams with maximum resolution is 20 fps. The range of resolution values on the second stream depends on that on the first stream.
LTV | LTV LTV-GICDM3-T6230LH-V3-9 / LTV-GICDM3-T6230LH-V9-22 | Camera | 01.08 (GAZPROM) | 1 | 2 | + | - | + |  |  | 2048x1536 |  | - | + | - | - |  |  | + | + |  | motion detection | [5 empty] | The values of resolution for the second stream depend on the those for the first stream.
LTV | LTV LTV-GICDM3-T7230-F2.8 | Camera | 01.08 (GAZPROM) | 1 | 2 | + | - | + |  |  | 2048x1536 |  | - | + | - | - |  |  | - | - |  | motion detection
LTV | LTV LTV-GICDM3-T7230-V3-9 | Camera | 01.08 (GAZPROM) | 1 | 2 | + | - | + |  |  | 2048x1536 |  | - | + | - | - |  |  | + | + |  | motion detection | [5 empty] | To enable relay and motion detection tool in web, enable them in camera web interface. The range of resolution values on the second stream depends on that on the first stream.
LTV | LTV LTV-GICDM3-T8230H-F3.6 | Camera | 01.08 (GAZPROM) | 1 | 2 | + | - | + |  |  | 2048x1536 |  | - | + | + | - |  |  | - | - |  | motion detection | [5 empty] | Maximum fps for both codecs with maximum resolution is 20 fps.
LTV | LTV LTV-GICDM3-T8230LH-V3-9 | Camera | 01.08 (GAZPROM) | 1 | 2 | + | - | + |  |  | 2048x1536 |  | - | + | - | - |  |  | + | + |  | motion detection | [5 empty] | To enable relay and motion detection tool in web, enable them in camera web interface. The range of resolution values on the second stream depends on that on the first stream.
LTV | LTV LTV-GICDM4-E600-V1 | Camera | 4.1.3.0(12885) | 1 | 3 | + | - | + | - |  | depends on device parameters | depends on device parameters | - | - | - | - |  | - | - | - | - | motion detection |  | +
LTV | LTV LTV-GICDM4-T700-M1 | Camera | QIPC-B6301.8.6.C03621.210318 | 1 | 3 | - | - | + | + | H.264 Smart Codec; H.265 Smart Codec | 2688x1520 | 1920x1080 | - | - | - | - | - | - | - | - | +. | Motion detection; Hacking detection; Audio detection; Face detection; Defocus detection; Scene change detection; Intrusion detection; Line crossing detection; People counting detection; Region entrance detection; Region exiting detection; Unattended baggage detection; Attended detection; Режим ROI | - | + | + | + | -
LTV | LTV LTV-GISDNI10-TM3 | Camera | 0.1.5053M | 1 | 2 | + | - | + |  |  | 1280x720 (MJPEG) / 2048x1536 (H.264) |  | - | + | - | +. |  |  | - | + |  | motion detection | [5 empty] | To enable relay and motion detection tool in web, enable them in camera web interface.
LTV | LTV LTV-GISDNO18-TM3 | Camera | 0.1.5035M | 1 | 2 | + | - | + |  |  | 2048x1536 |  | - | + | - | +. |  |  | - | + |  | motion detection | [5 empty] | To enable relay and motion detection tool in web, enable them in camera web interface.
LTV | LTV LTV-GISDNO20-EM2 | Camera | 3.4.2(GAZPROM) | 1 | 2 | + | - | + |  |  | 1920x1080 |  | - | - | - | +. |  |  | - | - |  | -
LTV | LTV LTV-GISDNO301L-SM2 | Camera | V5.5.0 build 180615 | 1 | 3 | + | - | + | + | H.264+; H.265+ | 1920x1080 | 704x576 | - | + | +. | + |  | - | + | + | + | audio detection; hacking detection; line crossing detection; motion detection; region entrance detection; region exiting detection |  | + |  |  |  | To ensure the correct operation of the audio inputs/outputs, select the same codecs on the speaker and on the microphone.
LTV | LTV LTV-HSDNO20L-M2 | Camera | V5.1.8 build 140613 | 1 | 2 | + | + | + |  |  | 1920x1080 |  | - | - | - | + |  |  | - | - |  | motion detection
LTV | LTV LTV-ICCM1-B320-F3.8 | Camera | 1044-1026-1031-1008 | 1 | 3 | + | + | + |  |  | 1280x1024 |  |  | + |  | - |  |  | + | + |  | - | [5 empty] | When a sensor is closed, the camera signals it is open and closed repeatedly. This is a problem with the camera itself.
LTV | LTV LTV-ICDM1-423 / LTV-ICDM1-723-V3.3-12 | Camera | LTV01.2.1913.42 | 1 | 2 | + |  | + |  |  | 1280x1024 |  |  | + | + |  |  |  | + | + |  | motion detection | [5 empty] | 1. Before using the camera, go to the web interface and disable the Installation Mode, i.e. assign "Off" to this parameter. 2. The resolution and frame rate are adjusted for both streams at the same time - this is a limitation of the camera. In AN, these resolutions are represented as "dual" resolutions ("resolution, stream 1": "resolution, stream 2"). 3. The 51110.2.1784.100 firmware: The sensors and relays do not work via ONVIF. 4. The 51110.2.1784.100 firmware: The audio output doesn't work
LTV | LTV LTV-ICDM1-623LH-V3.3-12 | Camera | 51110.2.1784.100 | 1 | 2 | + |  | + |  |  | 1280x1024 |  |  | + | + | +. |  |  | + | + |  | motion detection | [5 empty] | 1. This is not a PTZ camera, but it has a built-in zoom lens. The resolution is adjusted for both streams at the same time. This setting is represented as "Resolution, stream 1 : resolution, stream 2 2. The 51110.2.1784.100 firmware: The sensors and relays do not work via ONVIF.
LTV | LTV LTV-ICDM1-623LH-V3-9 | Camera | LTV01.2.1074.42 | 1 | 2 | + |  | + |  |  | 1280x1024 |  |  | + | - | +. |  |  | + | + |  | motion detection
LTV | LTV LTV-ICDM1-723(L)-V3-9 / LTV-ICDM1-823LH-V3-9 | Camera | LTV01.2.1084.42 | 1 | 2 | + |  | + |  |  | 1280x1024 |  |  | + | - | + |  |  | + | + |  | motion detection
LTV | LTV LTV-ICDM1-823H-V3.3-12 | Camera | 51110.2.1784.100 | 1 | 2 | + |  | + |  |  | 1280x1024 |  |  | + | + | +. |  |  | + | + |  | motion detection | [5 empty] | 1. This is not a PTZ camera, but it has a built-in zoom lens. 2. Before using the camera, go to the web interface and disable the Installation Mode, i.e. assign Off to this parameter. 3. The resolution and frame rate are adjusted for both streams at the same time - this is a limitation of the camera. In AN, these resolutions are represented as "dual" resolutions ("resolution, stream 1": "resolution, stream 2") 4. The 51110.2.1784.100 firmware: Via the ONVIF protocol, you can not change the resolution for the MJPEG codec - this seems to be the problem with the device. 5. The 51110.2.1784.100 firmware: Via the ONVIF protocol, you cannot change the frame rate - this seems to be the problem with the device. 6. The 51110.2.1784.100 firmware: The sensors and relays do not work via ONVIF.
LTV | LTV LTV-ICDM1-B423L-F3.8 | Camera | 1044-1026-1031-1008 | 1 | 3 | + | + | + |  |  | 1280x1024 |  |  | + | + | - |  |  | + | + | [7 empty] | When a sensor is closed, the camera signals it is open and closed repeatedly. This is a problem with the camera itself.
LTV | LTV LTV-ICDM1-B623L-F3.8 | Camera | 1044-1026-1031-1008 | 1 | 3 | + | + | + |  |  | 1280x1024 |  |  |  |  | - |  |  | + | + |  | - | [5 empty] | When a sensor is closed, the camera signals it is open and closed repeatedly. This is a problem with the camera itself.
LTV | LTV LTV-ICDM1-B723L-F3.8 | Camera | 1044-1026-1031-1008 | 1 | 3 | + | + | + |  |  | 1280x1024 |  |  | + | - | - |  |  | + | + |  | - | [5 empty] | When a sensor is closed, the camera signals it is open and closed repeatedly. This is a problem with the camera itself.
LTV | LTV LTV-ICDM1-E4230 | Camera | 3.4.1 | 1 | 2 | - | - | + |  |  | 1280x1024 |  | - | + | - | +. |  |  | - | + |  | -
LTV | LTV LTV-ICDM1-E6231L-F | Camera | 3.4.1 | 1 | 2 | - | - | + |  |  | 1280x1024 |  | - | + | - | - |  |  | - | - |  | - | [5 empty] | There are max. 10 fps for the second stream at maximal resolution. The sharpness setting is enabled in the camera web interface.
LTV | LTV LTV-ICDM1-E6231L-V3-10.5 / LTV-ICDM1-E6231L-V7-22 | Camera | 3.4.1 | 1 | 2 | - | - | + |  |  | 1280x1024 |  | - | + | - | - |  |  | - | + |  | -
LTV | LTV LTV-ICDM1-E6235L-F3.6 | Camera | 3.4.1 | 1 | 2 | - | - | + |  |  | 1280x720 |  | - | - | - | - |  |  | - | - |  | - | [5 empty] | There are max. 10 fps for the second stream at maximal resolution. The sharpness setting is enabled in the camera web interface. Firmware 3.4.1 does not support mjpeg codec - unstable operation of the camera can be caused if in software you set mjpeg for camera with firmware 3.4.1. Perform a factory data reset.
LTV | LTV LTV-ICDM1-E8231L-V3.3-12 | Camera | 3.4.1 | 1 | 2 | - | - | + |  |  | 1280x1024 |  | - | + | - | +. |  |  | - | + |  | -
LTV | LTV LTV-ICDM2-423 / LTV-ICDM2-723-V3.3-12 | Camera | LTV01.2.1980.42 | 1 | 2 | + |  | + |  |  | 1280x720 (MJPEG) / 1920x1080 (H.264) |  |  | + | + |  |  |  | + | + |  | motion detection | [5 empty] | 1. Before using the camera, go to the web interface and disable the Installation Mode, i.e. assign "Off" to this parameter. 2. The resolution and frame rate are adjusted for both streams at the same time - this is a limitation of the camera. In AN, these resolutions are represented as "dual" resolutions ("resolution, stream 1": "resolution, stream 2") 3. The 51110.2.1784.100 firmware: The sensors and relays do not work via ONVIF. 4. The 51110.2.1784.100 firmware: The audio output doesn't work
LTV | LTV LTV-ICDM2-423-T5 | Camera | LTV01.2.1227.42 | 1 | 2 | + |  | + |  |  | 1920x1080 |  |  |  |  | + | [5 empty] | motion detection | [5 empty] | 1. In AN, these resolutions are represented as "dual" resolutions ("resolution, stream 1": "resolution, stream 2"). 2. You cannot have MJPEG video for both streams at the same time. 3. To get video from MJPEG codec with correct resolution, firstly you need to select H.264 grabber, then select required resolution and before this change grabber type to MJPEG. 4. The camera is PTZ, but it has onboard zoom lens.
LTV | LTV LTV-ICDM2-623L-F.4 | Camera | LTV01.2.1210.42 | 1 | 2 | + |  | + |  |  | 1920x1080 | [10 empty] | motion detection
LTV | LTV LTV-ICDM2-623LH-V3.3-12 | Camera | 51110.2.1784.100 | 1 | 2 | + |  | + |  |  | 1280x720 (MJPEG) / 1920x1080 (H.264) |  |  | + | + | +. |  |  | + | + |  | motion detection | [5 empty] | 1. This is not a PTZ camera, but it has a built-in zoom lens. 2. The resolution and frame rate are adjusted for both streams at the same time - this is a limitation of the camera. In AN, these resolutions are represented as "dual" resolutions ("resolution, stream 1": "resolution, stream 2") 3. The 51110.2.1784.100 firmware: Viva the ONVIF protocol, you can not change the resolution for the MJPEG codec - this seems to be the problem with the device. 4. The 51110.2.1784.100 firmware: The sensors and relays do not work via ONVIF.
LTV | LTV LTV-ICDM2-623LH-V3-9 | Camera | LTV01.2.1227.42 | 1 | 2 | + |  | + |  |  | 1920x1080 |  |  | + | - | + |  |  | + | + |  | motion detection | [5 empty] | 1. Dual-stream mode, where at each stream MJPEG turned on, is not supported. 2. To get video with MJPEG codec and correct resolution in Luminys Soft software, you need firstly to select the grabber H.264, set the desired resolution, and then change type of grabber to MJPEG.
LTV | LTV LTV-ICDM2-723(L)-V3-9 / LTV-ICDM2-823LH-V3-9 | Camera | LTV01.2.1227.42 | 1 | 2 | + |  | + |  |  | 1920x1080 |  |  | + | - | + |  |  | + | + |  | motion detection
LTV | LTV LTV-ICDM2-723L-F.4 | Camera | LTV01.2.1210.42 | 1 | 2 | + |  | + |  |  | 1920x1080 | [10 empty] | motion detection
LTV | LTV LTV-ICDM2-823-F2.1 / LTV-ICDM2-823-F4 | Camera | LTV01.2.1074.42 | 1 | 2 | + | - | + |  |  | 1920x1080 |  | - | - | - | - |  |  | - | - |  | motion detection | [5 empty] | In AN, resolutions are represented as "dual" resolutions ("resolution, stream 1": "resolution, stream 2"). Dual-stream mode, where at each stream MJPEG is set, is not supported.
LTV | LTV LTV-ICDM2-823H-V3.3-12 | Camera | LTV01.2.1913.42 | 1 | 2 | + |  | + |  |  | 1920x1080 |  |  | + | + | +. |  |  | + | + |  | motion detection | [5 empty] | 1. This is not a PTZ camera, but it has a built-in zoom lens. 2. Before using the camera, go to the web interface and disable the Installation Mode, i.e. assign Off to this parameter. 3. The resolution and frame rate are adjusted for both streams at the same time - this is a limitation of the camera. In AN, these resolutions are represented as "dual" resolutions ("resolution, stream 1": "resolution, stream 2") 4. The 51110.2.1784.100 firmware: Via the ONVIF protocol, you can not change the resolution for the MJPEG codec - this seems to be the problem with the device. 5. The 51110.2.1784.100 firmware: Via the ONVIF protocol, you cannot change the frame rate - this seems to be the problem with the device. 6. The 51110.2.1784.100 firmware: The sensors and relays do not work via ONVIF.
LTV | LTV LTV-ICDM2-E4230 / LTV-GICDM2-E4231-V3-10 / LTV-GICDM2-E4231-V5-60 / LTV-GICDM2-E4231-V7-22 / LTV-GICDM2-E4231 | Camera | 3.4.1 | 1 | 2 | - | - | + | - |  | 1920x1080 |  | - | + | - | +. |  | - | - | + | - | motion detection |  | + |  |  |  | There are max. 10 fps for the second stream with maximum resolution. The sharpness setting is to be enabled in the device web interface to be available in LumiCenter. Mjpeg is not supported in firmware 3.4.1, i.e. unstable operation of the camera can be caused if mjpeg is set in software for the device with firmware 3.4.1. Perform factory data reset. If the blink rate value on the device is 50 Hz, then fps values can be applied inaccurately in LumiCenter.
LTV | LTV LTV-ICDM2-E6231L-F | Camera | 3.4.1 | 1 | 2 | - | - | + |  |  | 1920x1080 |  | - | + | - | - |  |  | - | - |  | -
LTV | LTV LTV-ICDM2-E6231L-V3-10.5 | Camera | 3.4.1 | 1 | 2 | - | - | + |  |  | 1920x1080 |  | - | + | - | +. |  |  | - | + |  | - | [5 empty] | There are max. 10 fps for the second stream at maximal resolution. The sharpness setting is enabled in the camera web interface. If the blink rate value on the camera is 50 Hz, then in LumiCenter fps values can be applied inaccurately.
LTV | LTV LTV-ICDM2-E6231L-V7-22 | Camera | 3.4.1 | 1 | 2 | - | - | + |  |  | 1920x1080 |  | - | + | - | +. |  |  | - | + |  | - | [5 empty] | There are max. 10 fps for the second stream at maximal resolution. The sharpness setting is enabled in the camera web interface.
LTV | LTV LTV-ICDM2-E8231L-F4 / LTV-ICDM2-E8231L-F6 | Camera | 3.4.1 | 1 | 2 | - | - | + |  |  | 1920x1080 |  | - | + | - | - |  |  | - | - |  | - | [5 empty] | The sharpness setting is enabled in the camera web interface.
LTV | LTV LTV-ICDM2-E8231L-V3-10.5 | Camera | 3.4.1 | 1 | 2 | - | - | + |  |  | 1920x1080 |  | - | + | - | +. |  |  | - | + |  | - | [5 empty] | There are max. 10 fps for the second stream at maximal resolution. The sharpness setting is enabled in the camera web interface.
LTV | LTV LTV-ICDM3-T4230 | Camera | 1.11 | 1 | 2 | + | - | + | - |  | 2048x1536 |  | - | + | - | - |  | - | + | + | - | - |  | + |  |  |  | Maximum fps for both streams at maximum resolution is 20 fps. The range of resolution values on the second stream depends on the resolution value on the first stream. The motion detection tool, sensor, relay and microphone are to be configured in the device web interface.
LTV | LTV LTV-ICDM3-T6230LH-V3-9 | Camera | 1.08 | 1 | 2 | + | - | + |  |  | 2048x1536 |  | - | + | - | - |  |  | - | + |  | motion detection | [5 empty] | The values of resolution for the second stream depend on those for the first one.
LTV | LTV LTV-ICDM3-T6230LH-V9-22 | Camera | 1.08 | 1 | 2 | + | - | + |  |  | 2048x1536 |  | - | + | - | - |  |  | - | + |  | motion detection | [5 empty] | The values of resolution for the second stream depend on those for the first one.
LTV | LTV LTV-ICDM3-T7230-F2.8 | Camera | 1.05 | 1 | 2 | + | - | + |  |  | 2048x1536 |  | - | + | - | - |  |  | - | - |  | -
LTV | LTV LTV-ICDM3-T7230-V3-9 | Camera | 1.05 | 1 | 2 | + | - | + |  |  | 2048x1536 |  | - | +. | - | - |  |  | - | - |  | - | [5 empty] | Telemetry is provided by motorized lens.
LTV | LTV LTV-ICDM3-T8230H-F3.6 | Camera | 1.08 | 1 | 2 | + | - | + |  |  | 2048x1536 |  | - | + | + | - |  |  | - | - |  | motion detection | [5 empty] | Maximum fps for both codecs with maximum resolution is 20 fps.
LTV | LTV LTV-ICDM3-T8230LH-V3-9 | Camera | 1.08 | 1 | 2 | + | - | + |  |  | 2048x1536 |  | - | + | - | - |  |  | + | + |  | motion detection | [5 empty] | For relay and motion detection to operate in Luminys software, they are to be enabled in the web interface of the camera. The range of resolution values for the second stream depends on those for the first one.
LTV | LTV LTV-ICDV-423 / LTV-ICDV-723-V3.3-12 / LTV-ICDV-623LH-V3.3-12 / LTV-ICDV-823H-V3.3-12 | Camera | LTV01.2.1913.42 | 1 | 2 | + |  | + |  |  | 704x576 |  |  | + | + |  |  |  | + | + |  | motion detection | [5 empty] | 1. Before using the camera, go to the web interface and disable the Installation Mode: assign "Off" to this parameter. 2. The resolution and frame rate are adjusted for both streams at the same time; this is a limitation of the camera. In AN, these resolutions are represented as "dual" resolutions ("resolution, stream 1" : "resolution, stream 2"). 3. 51110.2.1784.100 firmware: the sensor and relay do not work over ONVIF.
LTV | LTV LTV-ISDNI10-TM3 | Camera | 0.1.5053M | 1 | 2 | + | - | + |  |  | 1280x720 (MJPEG) / 2048x1536 (H.264) |  | - | + | - | +. |  |  | - | + |  | motion detection | [5 empty] | For relay and motion detection to operate in Luminys software, they are to be enabled in the web interface of the camera.
LTV | LTV LTV-ISDNO18-TM3 | Camera | 0.1.5035M | 1 | 2 | + | - | + |  |  | 2048x1536 |  | - | + | - | +. |  |  | - | + |  | motion detection | [5 empty] | For relay and motion detection to operate in Luminys software, they are to be enabled in the web interface of the camera.
LTV | LTV LTV-ISDNO20-EM2 | Camera | 3.4.1 | 1 | 2 | - | - | + |  |  | 1920x1080 |  | - | + | - | +. |  |  | - | + |  | -
LTV | LTV LTV-ISDNO20-M2 | Camera | LTV01.2.6040.42 | 1 | 2 | + |  | + |  |  | 1920x1080 |  |  | + | - | +. |  |  | + | + | [7 empty] | Resolution values are applied to both streams. You cannot set the MJPEG on the camera for both streams.
LTV | LTV LTV-IWCCM1-B320L-F3.8 | Camera | 1044-1026-1031-1008 | 1 | 3 | + | + | + |  |  | 1280x1024 |  |  | + | + | - |  |  | + | + |  | - | [5 empty] | When a sensor is closed, the camera signals it is open and closed repeatedly. This is a problem with the camera itself.
LTV | LTV RTB-041 00 | HDVR | V3.4.84 build 171108 | 5 | 2 | - | - | - | - | H.264+ | depends on device parameters | depends on device parameters | - | - | - | - |  | - | - | - | - |  |  | +
LTV | LTV RTB-081 00 | HDVR | V3.4.84 build 171108 | 10 | 2 | - | - | + | - | H.264+ | depends on device parameters | depends on device parameters | - | + | + | - |  | - | - | - | + |  |  | + |  |  |  | After the operations that require a restart, the device automatically resets the time settings, which may cause problems when working with the archive. It is recommended to check and adjust the time on the device after the restart. To make the camera searchable in LumiCenter, it is necessary to activate the "Enable UPnP" parameter in the camera web-interface (Settings -> Network -> Basic Settings -> NAT).
LTV | LTV RTB-161 00 | HDVR | V3.4.84 build 171108 | 18 | 2 | - | - | - | - | H.264+ | depends on device parameters | depends on device parameters | - | - | - | - |  | - | - | - | - |  |  | +
LTV | LTV RTM-040 00 | HDVR | V3.4.87 build 180131 | 5 | 2 | - | - | + | + |  | depends on device parameters | depends on device parameters | - | +. | + | - |  | - | +. | +. | + |  |  | +
LTV | LTV RTM-080 00 | HDVR | V3.4.87 build 180131 | 10 | 2 | - | - | + | + |  | depends on device parameters | depends on device parameters | - | +. | + | - |  | - | +. | +. | + |  |  | +
LTV | LTV RTM-160 00 | HDVR | V3.4.87 build 180131 | 18 | 2 | - | - | + | + |  | depends on device parameters | depends on device parameters | + | +. | + | - | - | - | + | + | + |  |  | + | + | + |  | In LumiCenter, the Speaker 1 object corresponds to the HDMI/RCA ports of the device (they work in parallel). Number of available channels: 16 analog channels + 2 IP channels. If all analog channels are disconnected, it is possible to connect up to 18 IP channels. For each HVR channel, 8 sensors and 8 relays are integrated - this is done in case the channel operates in digital mode (IP), when a device with sensors and relays is added to this channel using the LTV or HIKVISION protocol - in this case, up to 8 sensors and 8 relays can be used for such a channel. Also 32 sensors and 20 relays are integrated on the HVR itself. The first 16 sensors (1-16) and 8 relays (1-8) are physical ports of the HVR itself, and the remaining 16 sensors (17-32) and 12 relays (9-20) are created in case the channel operates in digital mode (IP), when a TVI camera is connected to the physical video ports of the device, which is controlled via coaxial and has alarm outputs and inputs - in this case, built-in sensors and relays can be used for such a channel (up to 16 sensors and 12 relays via TVI in total).
LTV | LTV RTP-161 02 | HDVR | V3.4.84 build 170824 | 18 | 2 | - | - | + | + | H.264+ | depends on device parameters | depends on device parameters | + | + | + | - | - | - | + | + | + | - |  | + | + | + |  | In LumiCenter, the Speaker 1 object corresponds to the HDMI1/RCA (VGA) ports of the device, Speaker 2 corresponds to the RCA (CVBS) port, Speaker 3 corresponds to the HDMI 2 port. Number of available channels: 16 analog channels + 2 IP channels. If all analog channels are disconnected, it is possible to connect up to 18 IP channels. For each HVR channel, 8 sensors and 8 relays are integrated - this is done in case the channel operates in digital mode (IP), when a device with sensors and relays is added to this channel using the HIKVISION protocol - in this case, up to 8 sensors and 8 relays can be used for such a channel. Also 32 sensors and 20 relays are integrated on the HVR itself. The first 16 sensors (1-16) and 8 relays (1-8) are physical ports of the HVR itself, and the remaining 16 sensors (17-32) and 12 relays (9-20) are created in case the channel operates in digital mode (IP), when a TVI camera is connected to the physical video ports of the device, which is controlled via coaxial and has alarm outputs and inputs - in this case, built-in sensors and relays can be used for such a channel (up to 16 sensors and 12 relays via TVI in total).
LTV | LTV LTV-3CND40-F28 / LTV-3CND40-F40 / LTV-3CNB40-M2713 / LTV-3BWBS-40-M2713 / LTV-3CNBH40-M2713 | Camera | GIPC-B6202.5.15.C03617.NB.210824 | 1 | 4 | - | - | + | + | H.264 Smart Codec; H.265 Smart Codec | 2688x1520 | 1280x720 | - | +. | + | - | - | - | + | + | +. | Motion detection; Hacking detection; Audio detection; Face detection; Intrusion detection; Line crossing detection; Region entrance detection; Region exiting detection; Режим ROI | - | + | + | + | -
Luna | Luna L-DVR-28104-4K | HDVR | V4.000.00LN004.1, Build Date: 2019-10-18 | 6 | 2 | + | - | + | + | H.264 Smart Codec; H.265 Smart Codec | depends on device parameters | depends on device parameters | - | + | + | + | - | - | - | - | + | hacking detection; motion detection |  | + | + | - |  | For some IP cameras, the "Tint" setting is used for adjusting the sharpness.
Luna | Luna L-DVR-28208-4K | HDVR | V4.000.00LN004.1, Build Date: 2019-10-18 | 16 | 2 | + | - | + | + | H.264 Smart Codec; H.265 Smart Codec | depends on device parameters | depends on device parameters | - | + | + | - | - | - | - | - | + | hacking detection; motion detection |  | + | + | -
Luna | Luna L-DVR-28216-4K | HDVR | V4.000.00LN004.1, Build Date: 2019-10-18 | 32 | 2 | + | - | + | + | H.264 Smart Codec; H.265 Smart Codec | depends on device parameters | depends on device parameters | - | + | + | + | - | - | + | + | + | hacking detection; motion detection |  | + | + | - |  | For some IP cameras, the "Tint" setting is used for adjusting the sharpness.
Luna | Luna L-DVR-29208-POC | HDVR | V4.000.00LN004.1 Build 2019-10-18 | 8 | 2 | - | - | + | + | H.264+; H.265+ | depends on device parameters | depends on device parameters | - | - | - | - | - | - | - | - | + | hacking detection; motion detection |  | + | + | -
Luna | Luna L-DVR-29216-POC | HDVR | V4.000.00LN004.1, Build Date: 2019-10-18 | 24 | 2 | + | - | + | + | H.264 Smart Codec; H.265 Smart Codec | depends on device parameters | depends on device parameters | - | + | + | + | - | - | - | - | +. | hacking detection; motion detection |  | + | + | -
Magic Box | Magic Box (ONVIF 2-channel device) | Encoder | v2.1321.5776 | 2 | 1 | + |  | + |  |  | 720x576 |  |  | + | + | + |  |  | - | + |  | motion detection | [5 empty] | 1. The 371.2285 firmware: MJPEG video does not work on the device. 2. The 1055.4380 firmware: with the external microphone, the sound volume is very low. 3. The 1055.4380 firmware: The sensors are reversed i.e. closed show open and vice versa on the device itself. The 1055.4380 firmware: The relays are reversed on the device itself. The 1055.4380 firmware: The video channels are mixed up on the device itself. The 1055.4380 firmware: The device does not support the video settings and focus (pan/tilt drive). 7. Before using embedded video analytics in the Luminys Soft software, configure the device using the ODM utility Delete the Luminys 0 and Luminys 1 profiles (if they exist) Set up the video analytics filters: go to the Metadata section, find the Content Item Filter type, and set the following value: For the first channel: boolean(//tt:SimpleItem[@Name="Source" and @Value="VIDEO_SOURCE_0"]) or boolean(//tt:SimpleItem[@Name="VideoSourceToken" and @Value="VIDEO_SOURCE_0"]) or not(boolean(//tt:SimpleItem[@Name="Source"]) or boolean(//tt:SimpleItem[@Name="VideoSourceToken"])) For the second channel: boolean(//tt:SimpleItem[@Name="Source" and @Value="VIDEO_SOURCE_1"]) or boolean(//tt:SimpleItem[@Name="VideoSourceToken" and @Value="VIDEO_SOURCE_1"]) or not(boolean(//tt:SimpleItem[@Name="Source"]) or boolean(//tt:SimpleItem[@Name="VideoSourceToken"])) 8. In the v2.1321.5776 firmware, the sensors do not work.
MAGO | MAGO Snooper / Snooper-DP | Sensor | - | - | - | - | - | - | - | - | - | - | - | - | - | - | - | - | + | - | - | - |  | + | + | + |  | Metal detection The Snooper-DP model has two sensors
Mango DSP | Mango CellStack C8-H.264 | Encoder | 3.1.5.1 Nov 12 2012, 11:44:52 | 8 | 2 | - | - | + | - | - | 720x576 | 720x576 |  | - | - | + | - | - | - | - | - | - |  | + | + | +
Mango DSP | Mango Pegasus-M | Encoder | 3.2.7.10 | 1 | 3 | + | + | + |  |  | 720x576 |  |  | + | - | + |  |  | + | + |  | - | [5 empty] | 1. For some settings, after you change them, you must restart the device (around 1 minute). 2. At max. quality, the video stream may come with delays 3. At min. quality, the video stream may stop. Restart the device. 4. By default, the device's relay is closed. This creates problems when adding the device or changing some of the settings. To make the relay work correctly, open/close the relay in the Luminys Soft software.
Master | Master ​MR-IDNM102MP2 / MR-IS102SW / MR-IDNM202A / MR-IDNM102A2 / MR-IDNM202AP / MR-IDNM302A / MR-IDNVM102A / MR-IDNVM102P / MR-IPN102P / MR-IPN202P / MR-IPN102P2 / MR-IPN302 / MR-IPNV102P2 | Camera | 3516CV300_IMX323_B1T0A1M0C1_W_E00001381_8.1.30.5 | 1 | 3 | + | - | + | - |  | 2048x1536 | 720x480 | - | +. | - | - |  | - | - | - | - | motion detection |  | + |  |  |  | The camera operates in 2 modes: single stream and multistream. The mode should be changed in the web-interface: video - stream type - Single (only 1 stream is available); Tri-Stream (3 streams are available). Stream settings are interdependent, the codec is the same for all streams. In LumiCenter, you can change the video codec only on the 1st stream, but it will be applied on all streams. The resolutions on the 2nd and 3rd streams are fixed - 720x480 and 352x288. The maximum frame rate for the 1st stream when using the 2048x1536 resolution is 15. When using the MJPEG codec, the maximum frame rate is 15, and the maximum resolution is 1920x1080. The values of the "Key frame rate Interval" parameter should be a multiple of the value of the "Frame rate" parameter (if not, then they will be rounded to a multiple), but no more than 5 times multiple. Microphone settings cannot be changed in LumiCenter due to camera features.
Master | Master MR-IDNM104P / MR-IDNM104MP / MR-IDNVM104AP / MR-IPN104P | Camera | 3516A_IMX178_W_E00001381_8.1.11.6 | 1 | 3 | - | - | + | - | - | 2048x1536 | 640x480 | - | - | - | - |  | - | - | - | - | motion detection |  | +
Master | Master MR-IPNV105P / MR-IDNVM105AP / MR-IDNVM105MP / MR-IPNV105MP | Camera | 3516A_IMX178_W_E00001381_8.1.11.6 | 1 | 3 | - | - | + | - | - | 2592x1944 | 640x480 | - | - | - | - |  | - | - | - | - | motion detection |  | +
MBK | MBK-IP67-CMOS-1.3Mp (ONVIF 1-channel device) | Camera | 106.2232 | 1 | 1 | + |  | + |  |  | 1280x720 | [10 empty] | motion detection | [5 empty] | 1. The device itself allows around ~15 fps, both with MJPEG and H.264. 2. With the 106.2232 firmware, the saturation control works the other way around on the device itself.
Mediatronix | Mediatronix AVSR1 | Encoder | auto | 1 | 1 |  | +. |  |  |  | 352x288 |  |  |  |  | - |  |  | - | - | [7 empty] | When configuring the connection to the device, set the port number to 20.
Mediatronix | Mediatronix IPCAM_OVT2715 | Camera | F106_009 28A3 | 1 | 2 | - | - | + |  |  | 1920x1080 |  |  | - | - | - |  |  | - | - |  | -
Mediatronix | Mediatronix ISIM-PT-HD-18X | Camera | F117_021 6FD1 | 1 | 2 | - | - | + |  |  | 1920x1080 |  | - | - | - | + |  |  | - | - |  | -
Merit Lilin | Merit Lilin IPD112ESX | Camera | 0.0.64 | 1 | 4 | + |  | + |  |  | 1280x768 |  |  | - | - |  |  |  | - | + |  | motion detection | [5 empty] | 1. Max. frame rate: 20 fps for H.264, 10 fps for MJPEG. 2. Applying changes to settings takes a lot of time: the camera restarts every time. This is a limitation of the device itself. 3. With the 0.0.60, 0.0.62, and 0.0.64 firmware, the sensor does not work on the device itself. 4. With 0.0.60 and 0.0.64, if you use the ONVIF protocol, the video settings (brightness, contrast, and so on) do not change on the device itself. 5. The availability of codecs, resolutions, and frame rates for one stream depends on the current settings of the other. Users must manually check whether the settings are compatible and use the web interface to enable/disable streams/profiles if needed.
Merit Lilin | Merit Lilin IPD2220ES3 / IPR320ESX3 | Camera | 1.0.490 | 1 | 4 | + |  | + |  |  | depends on device parameters | depends on device parameters |  | - |  | + | [5 empty] | - | [5 empty] | You can configure profiles in the web interface. In the Luminys Soft software, you have to select an appropriate codec to comply with settings.
Merit Lilin | Merit Lilin IPD552EX | Camera | 0.3.38 | 1 |  |  |  | + |  |  | 352x288 (MJPEG) / 720x576 (H.264) |  |  | - | [7 empty] | - | [5 empty] | 1. In the Luminys Soft software, select the Merit Lilin grabber. 2. For MJPEG, you have only one resolution, 352*288. 3. For MJPEG, the max. frame rate is 1–2 fps.
Merit Lilin | Merit Lilin IPR712S | Camera | 0.0.66 | 1 | 4 | +. |  | + |  |  | 1280x768 | [10 empty] | motion detection | [5 empty] | 1. If you change video settings, the camera must restart (1 minute). 2. Before switching to a certain codec/resolution, go to the web interface and make sure that the relevant video profile is enabled. 3. To reach the max. frame rate, go to the web interface and disable the video profiles that are not in use. 4. Via the ONVIF protocol, you can only receive video, change the frame rate, and change the transport protocol.
Merit Lilin | Merit Lilin IPR7428ESX / IPR7424ESX | Camera | 1.0.506 | 1 | 4 | + |  | + |  |  | 720x480 (MJPEG) / 1920x1080 (H.264) |  |  | - | - | + |  |  | - | - |  | - | [5 empty] | You can configure profiles in the web interface. In the Luminys Soft software, you have to select an appropriate codec to comply with settings.
Merit Lilin | Merit Lilin IPS0258 | Camera | 0.3.49a | 1 |  |  |  | + |  |  | 352x288 (MJPEG) / 720x576 (H.264) |  |  |  |  | + |  |  | +. |  |  | - | [5 empty] | 1. For MJPEG, you have only one resolution, 352*240 2. For MJPEG, the max. frame rate is 1-2 fps 3. The relay works only as a response to a Sensor tripwire; for this reason, it is not implemented in the Luminys Soft software 4. In the Luminys Soft software, the sensors work properly only as a tripwire, this is a limitation of the camera itself 5. Sensor 6 does not work - according to the vendor, this port is reserved. 6. After you change the settings (resolution, quality, frame rate), the video stream may take up to 50 seconds to restart.
Merit Lilin | Merit Lilin IPS1354N | Camera | 0.3.41a | 1 |  |  |  | + |  |  | 352x240 (MJPEG) / 720x480 (H.264) | [7 empty] | - |  |  | - | [5 empty] | 1. For MJPEG, you have only one resolution, 352*240. 2. For MJPEG, the max. frame rate is 1–2 fps. 3. The relay works only as a response to the Sensor getting closed; for this reason, it is not implemented in the Luminys Soft software.
Merit Lilin | Merit Lilin IPS1354N (ONVIF) | Camera | 0.3.41a | 1 |  | + |  | + |  |  | 720x480 | [10 empty] | - | [5 empty] | 1. Works via the ONVIF protocol. 2. For MJPEG, you have only one resolution: 352*288. 3. For MJPEG, the max. frame rate is 1–2 fps. 4. The relay works only when Sensor is on a closed circuit; for this reason, it is not implemented in the Luminys Soft software. 5. Resolutions can be switched only in the camera's web interface. This is a limitation of the device itself.
Merit Lilin | Merit Lilin IPS1358 | Camera | V0.3.28c | 1 |  | + |  | + |  |  | 352x288 (MJPEG) / 720x576 (H.264) |  |  |  |  | + |  |  | +. |  |  | - | [5 empty] | 1. In the Luminys Soft software, select the Merit Lilin grabber. 2. For MJPEG, you have only one resolution: 352*288. 3. For MJPEG, the frame rate is 1–2 fps. 4. The relay works only as a response to the Sensor getting closed; for this reason, it is not implemented in the Luminys Soft software. 5. Sensor 6 does not work: according to the vendor, this port is reserved for something else.
Merit Lilin | Merit Lilin LR7722EX3.6 | Camera | 1.1.12 | 1 | 3 | + | - | + |  |  | 1920x1080 |  | - | +. | - | - |  |  | - | + |  | motion detection | [5 empty] | 1. The value of the "RTSP port" setting is to correspond to the value of the similar setting set in the web interface on the Network → HTTP/RTSP Service page. 2. Camera firmware does not allow integrating video settings without other actions in the camera web interface. For proper operation of settings in Luminys software, the "Video codec" and "Resolution" settings in Luminys software are to correspond to the similar settings in the camera web interface where they depend on the Profile (Settings → Video / Audio) parameter. 3. If ESET NOD32 antivirus is installed, then disable the "Web access protection" feature or include the query to the exception list for proper operation of the Motion detection tool. 4. Use the standard value of the RTSP port (554) for the proper operation of audio.
Merit Lilin | Merit Lilin MR6442AX | Camera | 5.1.82 | 1 | 2 | + | - | + | - | - | 1920x1080 | 1280х720 | - | + | - | - | - | - | + | + | - | audio detection; hacking detection; motion detection |  | - | - | -
Merit Lilin | Merit Lilin VS012 | Camera | 0.3.48 | 1 | 2 | + |  | + |  |  | 704x576 |  |  | - |  | +. |  |  | + | + |  | - | [5 empty] | 1. For MJPEG, you have only one resolution, 352*288. 2. For MJPEG, the frame rate is 1–2 fps. 3. After you change the settings (resolution, quality, frame rate), the video stream may take up to 50 seconds to restart.
Messoa | Messoa NCB855pro / NCR875pro | Camera | AP_01-00-59-07_2M_MS03 | 1 | 3 | + | + | + |  |  | 1920x1080 |  |  | + | + |  |  |  | + | + |  | motion detection | [5 empty] | 1. AP_01-00-58_2M_MS03: The camera takes a lot of time to apply changes to settings: after you click Apply, the camera is restarted, so the changes are applied in around 1 minute. 2. AP_01-00-59-07_2M_MS03 firmware: to make the embedded motion detection tool work, select the MJPEG codec for one of the streams and select MPEG4 or H.264 for the other stream. 3. AP_01-00-59-07_2M_MS03 firmware: With the H.264 or MPEG4 codec, setting the frame rate does not work on the camera itself. No matter what you set, the actual frame rate is always around 17 fps. 4. The TV standard parameter is integrated, but it does not affect the corresponding parameter in the web interface. This parameter is only needed for -HN5 and -HP5 cameras (these models differ only in available TV standards, resolutions, and frame rates). That is, if you change these settings in LumiCenter, you change the list of available resolutions and frame rates, but nothing else. 5. AP_01-00-59-07_2M_MS03 firmware: The camera does not allow changing video or stream settings via the ONVIF protocol, except for switching protocols. The sensors, relays, and embedded video analytics do not work either. The firmware has nothing to do with it; the integration was done incorrectly.
Messoa | Messoa NCB858 | Camera | AP_01-00-61-02_MS05 | 1 | 3 | + | + | + |  |  | 2592x1944 (MJPEG) / 1920x1080 (MPEG) / 2592x1944 (H.264) |  |  |  |  | -
Messoa | Messoa NCR870 | Camera | AP_01-00-60-25_MS00 | 1 | 2 | + | + | + |  |  | 1920x1080 | [16 empty] | 1. If you select the MPEG4/H.264 codec and 1920x1080 resolution for the first stream, the second stream is not available. 2. If you select the MPEG4 codec and 1920x1080 resolution for the first stream, the third stream is not available.
Messoa | Messoa NDF821 / NDF820 / NDF831 / NDR891 / NCR870 | Camera | AP_01-00-59-07_2M_MS02 | 1 | 3 | + | + | + |  |  | 1920x1080 |  |  | + | + |  |  |  | + | + |  | motion detection | [5 empty] | 1. AP_01-00-55_2M_MS02 firmware: The camera takes a lot of time to apply changes to settings: after you click Apply, the camera is restarted, so the changes are applied in around 1 minute. 2. AP_01-00-55_2M_MS02 firmware: When you power the camera off, its time freezes. When you power it on again, the camera's time is the time when it was powered off. 3. AP_01-00-59-07_2M_MS02 firmware: To make the embedded motion detection tool work, select the MJPEG codec for one of the streams and select MPEG4 or H.264 for the other stream. 4. AP_01-00-59-07_2M_MS02 firmware: With the H.264 or MPEG4 codec, setting the frame rate does not work on the camera itself. No matter what you set, the actual frame rate is always around 17 fps. 5. The TV standard parameter is integrated, but it does not affect the corresponding parameter in the web interface. This parameter is only needed for -HN5 and -HP5 cameras (these models differ only in available TV standards, resolutions, and frame rates). That is, if you change these settings in LumiCenter, you change the list of available resolutions and frame rates, but nothing else. 6. AP_01-00-59-07_2M_MS02 firmware: The camera does not allow changing video or stream settings via ONVIF, except for switching protocols. The sensors, relays, and embedded video analytics do not work either. The firmware has nothing to do with it; the integration was done incorrectly.
Messoa | Messoa NIC830 | Camera | X.2.1.17 | 1 | 2 | + |  |  |  |  | 1280x960 |  |  | - | +. |  |  |  | + |  |  | -
Messoa | Messoa NIC835 | Camera | X.2.1.17 | 1 | 2 | + |  |  |  |  | 1280x960 |  |  | - | +. |  |  |  | + | + |  | -
Messoa | Messoa NIC836 | Camera | X.2.1.10 | 1 | 2 | + | + |  |  |  | 1280x960 (MJPEG) / 640x480 (MPEG) |  |  | +. | +. |  |  |  | + | + |  | - | [5 empty] | 1. At 1280x960 resolution, the max. frame rate is 12–15 fps; this is a limitation of the camera itself. 2. Automatic detection of the device cannot be implemented in Luminys Soft software.
Messoa | Messoa NIC990 | Camera | M.0.2.7 | 1 | 2 | + |  | + |  |  | 1280x720 (MJPEG) / 1920x1080 (H.264) |  |  | - | - | +. | [5 empty] | - | [5 empty] | 1. The camera does not support Zoom/Focus/Iris control at various speeds. In AN, this makes you bend you joystick at a max. angle. 2. The M.0.2.5 firmware: H.264 video under TCP is lagging. We recommend using UDP. 3. In Multistreaming mode, the streams' parameters are interdependent. Here below is compatibility table for resolutions: H.264 / MJPEG: 1080P / - 720P / 720P 720P / CIF 720P / QVGA 480P / 480P VGA / VGA VGA / QVGA QVGA / QVGA
MicroDigital (MDi) | MicroDigital MDC-i4020C / MDC-i4020CTD / MDC-i7020VTD-30 / MDC-i7020FTD-30 / MDC-i7020F / MDC-i8020V-H / MDC-i8020VTD-30H / MDC-i8020VTD-H | Camera | 4.19-75-ds-Ivgsm | 1 | 2 | + |  | + |  |  | 720x480 |  |  | + |  |  |  |  | + | +
MicroDigital (MDi) | MicroDigital MDC-i4060C / MDC-i4060CTD / MDC-i7060VTD-30 / MDC-i7060FTD-30 / MDC-i7060F / MDC-i8060V-H / MDC-i8060VTD-30H / MDC-i8060VTD-H | Camera | 4.19-75-ds-Ivgsm | 1 | 2 | + |  | + |  |  | 1280x1024 |  |  | + |  |  |  |  | + | +
MicroDigital (MDi) | MicroDigital MDC-i4090C / MDC-i4090CTD / MDC-i7090VTD-30 / MDC-i7090FTD-30 / MDC-i7090F / MDC-i8090V-H / MDC-i8090VTD-30H / MDC-i8090VTD-H | Camera | 4.19-34-ds | 1 | 2 | + |  | + |  |  | 1920x1072 |  |  | + |  |  |  |  | + | +
MicroDigital (MDi) | MicroDigital MDC-i4220CDN | Camera | 4.19-75-ds-Ivgsm | 1 | 2 | + |  | + |  |  | 720x576 |  |  | + | - | + |  |  | + | + |  | - | [5 empty] | 1. With NTSC, the camera sends only black-and-white video. This is a problem of the camera. 2. For the second stream, the frame rate is set not as an absolute value, but relative to the frame rate of the first stream; use the relevant parameter.
MicroDigital (MDi) | MicroDigital MDC-i4230C | Camera | 4.01-14 | 1 | 2 | + |  | + |  |  | 640x480 |  |  | + | - |  |  |  | + | - | [7 empty] | 1. Audio works only with the MJPEG stream. 2. To make a sensor work in the Luminys Soft software, first create a Sensor object in the Luminys Soft software, then go to the camera's web interface, switch Input Type from Normal Open to Normal Close, and then switch it back to Normal Open.
MicroDigital (MDi) | MicroDigital MDC-i4240 /-W | Camera | 4.19-75-ds-Ivgsm | 1 | 2 | + |  | + |  |  | 640x480 |  |  | + | - | - |  |  | + | + |  | -
MicroDigital (MDi) | MicroDigital MDC-i4240C | Camera | 4.06 | 1 |  |  |  | + |  |  | 640x480 |  |  | + | - |  |  |  |  | + |  | -
MicroDigital (MDi) | MicroDigital MDC-i4250C / MDC-i4250CTD | Camera | 4.11-75md-d1 | 1 | 2 | + |  | + |  |  | 1280x720 |  |  | + | - | - |  |  | + | + |  | - | [5 empty] | For the second stream, the frame rate is set not as an absolute value, but relative to the frame rate of the first stream; use the relevant parameter.
MicroDigital (MDi) | MicroDigital MDC-i4260/C/CTD | Camera | 4.19-75-ds-Ivgsm | 1 | 2 | + |  | + |  |  | 1280x720 |  |  | + | - |  |  |  | + | + |  | - | [5 empty] | 1. 4.01-14 firmware: To make a sensor work in the Luminys Soft software, first create a Sensor object in the Luminys Soft software, then go to the camera's web interface, switch Input Type from Normal Open to Normal Close, and then switch it back to Normal Open. 2. 4.11-63 firmware: The camera is integrated as MDi4260/C/CTD: this is the model number of the device and how it is detected by search. 3. The camera has a limitation on multi-streaming mode: you cannot have MJPEG video for both streams at the same time. There is no such limitation for H.264 video.
MicroDigital (MDi) | MicroDigital MDC-i4270C | Camera | 4.07-06 | 1 | 2 |  |  | + |  |  | 720x576 |  |  | + | - | - |  |  | + | + |  | - | [5 empty] | For the second stream, the frame rate is set not as an absolute value, but relative to the frame rate of the first stream; use the relevant parameter.
MicroDigital (MDi) | MicroDigital MDC-i6060VTD-24H | Camera | 4.19-75-ds-Ivgsm | 1 | 2 | + |  | + |  |  | 1280x1024 | [16 empty] | Camera is identified as MDi6060VTDd .
MicroDigital (MDi) | MicroDigital MDC-i6090FTD-24H / MDC-i6090VTD-24H | Camera | 4.19-34-ds | 1 | 2 | + |  | + |  |  | 1920x1072
MicroDigital (MDi) | MicroDigital MDC-i6261VTD(W)-66H | Camera | 4.19-79m-ds-iv | 1 | 2 | + |  | + |  |  | 1280x720 | [10 empty] | - | [5 empty] | In the Luminys Soft products, the cameras are identified as MDi6261VTDa / MDi6261VTDWa.
MicroDigital (MDi) | MicroDigital MDC-i6290VTD-10H | Camera | 4.19-96-ds | 1 | 2 | + |  | + |  |  | 1920x1080 | [10 empty] | -
MicroDigital (MDi) | MicroDigital MDC-i7020FTD-12 / MDC-i6020FTD-24H / MDC-i6020VTD-24H | Camera | 4.19-75-ds-Ivgsm | 1 | 2 | + |  | + |  |  | 720x480
MicroDigital (MDi) | MicroDigital MDC-i7060FTD-12 / MDC-i6060FTD-24H / MDC-i6060VTD-24H | Camera | 4.19-75-ds-Ivgsm | 1 | 2 | + |  | + |  |  | 1280x1024
MicroDigital (MDi) | MicroDigital MDC-i8250V / MDC-i8250VTD | Camera | 4.19-75-ds-IVgsm | 1 | 2 | + |  | + |  |  | 1280x720 |  |  | + | - |  |  |  | + | + |  | -
MicroDigital (MDi) | MicroDigital MDC-i8270V | Camera | 4.11-14 | 1 | 2 |  |  | + |  |  | 960x720 |  |  | + | - | - |  |  | + | + |  | - | [5 empty] | For the second stream, the frame rate is set not as an absolute value, but relative to the frame rate of the first stream; use the relevant parameter.
MicroDigital (MDi) | MicroDigital MDC-i8270VTD | Camera | 4.11-14 | 1 | 2 |  |  | + |  |  | 960x720 |  |  | + | - | - |  |  | + | + |  | - | [5 empty] | For the second stream, the frame rate is set not as an absolute value, but relative to the frame rate of the first stream; use the relevant parameter. Sometimes, after the camera restarts, it stops sending video. Restart the camera again.
MicroDigital (MDi) | MicroDigital MDS-i101 / MDS-i3621H / MDS-i3621WH | Camera | 4.19-75-ds-Ivgsm | 1 | 2 | + |  | + |  |  | 720x576 |  |  | + | - | + |  |  | + | +
MicroDigital (MDi) | MicroDigital MDS-i1220 / MDS-i1220A / MDS-i1220H | Camera | 4.19-75-ds-Ivgsm | 1 | 2 | + |  | + |  |  | 720x576 |  |  | + |  | +
MicroDigital (MDi) | MicroDigital MDS-i301 | Camera | 4.19-75-ds-Ivgsm | 1 | 2 | + |  | + |  |  | 720x576 |  |  | + | - | + |  |  | + | + |  | - | [5 empty] | For the second stream, the frame rate is set not as an absolute value, but relative to the frame rate of the first stream; use the relevant parameter.
Milesight | Milesight MS-C2841-X36TPA / MS-C2941-X23TPA / MS-C2941-X30TPA / MS-C2941-X42TPA | Camera | 31.7.0.79 | 1 | 3 |  | - | + | + | H.264 Smart Codec; H.265 Smart Codec | 1920x1080 | 704x576 |  |  |  |  | - | - |  |  |  | motion detection; hacking detection; VCA detection; line crossing detection; region entrance detection; region exiting detection; loitering detection | - | + | + | +
Milesight | Milesight MS-C2866-X4RLVPC | Camera | 45.7.0.77-LPR-r12 | 1 | 3 | + | - | + | + | H.264 Smart Codec; H.265 Smart Codec | 1920x1080 | 706x576 |  |  |  |  | - | - |  |  |  | LPR detection |  | + | + | + |  | The camera also has the vehicle speed measurement radar. Sometimes artifacts may occur when changing the resolution. This is due to the feature of the device.
Milesight | Milesight MS-C2866-X4TLVPC | ANPR | T_45.8.0.3_EU-r8 | 1 | 3 | - | - | + | + | - | 1920x1080 | 704x576 | - | - | - | - | - | - | - | - | - | - | - | + | + | ДА | - | Built-in detectors do not have the ability to create/edit a detection zone if there is no flag for sending settings to the device. If the Daylight Saving Time (DST) setting is enabled, then when triggers are received from detectors, there will be a 1 hour event time discrepancy between the device web interface and the product | new
Milesight | Milesight MS-C2961-EB / MS-C2942-B / MS-C2942-RB | Camera | 41.6.0.55 | 1 | 3 | + | - | + | + | - | 1920x1080 | 704x576 | + | - | - | + |  | + | + | + | - |  |  | +
Milesight | Milesight MS-C2961-RELPB | Camera | 43.7.0.78-LPR2-r1 | 1 | 3 | + | - | + | + | H.264 Smart Codec; H.265 Smart Codec | 1920x1080 | 704x576 | - | - | - | + | - | - | - | - | - | LPR detection |  | + | + | +
Milesight | Milesight MS-C2962-TFIPA / MS-C2972-TFPA / MS-C2972-TFIPA / MS-C2862-TFPA / MS-C2862-TFIPA / MS-C2872-TFIPA / MS-C2962-TFPA / MS-C2962-TEPA / MS-C2872-TFPA | Camera | 31.7.0.79 | 1 | 3 |  | - | + | + | H.264 Smart Codec; H.265 Smart Codec | 1920x1080 | 704x576 |  |  |  | + | - | - |  |  |  | motion detection; hacking detection; VCA detection; line crossing detection; region entrance detection; region exiting detection; loitering detection |  | + | + | +
Milesight | Milesight MS-C2971-X23TPA / MS-C2871-X20TPA / MS-C2971-X12TPA | Camera | 31.7.0.79 | 1 | 3 |  | - | + | + | H.264 Smart Codec; H.265 Smart Codec | 1920x1080 | 704x576 |  |  |  |  | - | - |  |  |  | motion detection; hacking detection; VCA detection; line crossing detection; region entrance detection; region exiting detection; loitering detection | - | + | + | +
Milesight | Milesight MS-C2975-EPB | Camera | 41.7.0.72-r13 | 1 | 3 | + | - | + | + | H.264 Smart Codec; H.265 Smart Codec | 1920x1080 | 704x576 |  | + | - | + | - | - | - | - | - | - |  | + | + | +
Milesight | Milesight MS-C2982-PB / MS-C2973-PB / MS-C2963-PB / MS-C2963-FPB / MS-C2962-FPB / MS-C2962-RFPB / MS-C2972-FPB / MS-C2951-PB / MS-C2964-FPB / MS-C2962-EPB | Camera | 41.6.0.55 | 1 | 3 | + | - | + | + | - | 1920x1080 | 704x576 | + | - | - | - | - | - | + | + | - | - |  | + | + | +
Milesight | Milesight MS-C2983-PB / MS-C2983-PB/V | Camera | 40.7.0.66 | 1 | 3 | + | - | + | + | H.264 Smart Codec; H.265 Smart Codec | 1920x1080 | 704x576 | - | - | - | - | - | - | - | - | - | motion detection; hacking detection; VCA detection; line crossing detection; region entrance detection; region exiting detection; loitering detection |  | + | + | + |  | To display the video streams 2 and 3 in LumiCenter, it is necessary to enable them in the web interface. Only one of these technologies can be used at a time: BLC, WDR, HLC.
Milesight | Milesight MS-C3742-B | Camera | 41.6.0.55 | 1 | 3 | + | - | + | + |  | 1920x1080 (MJPEG) / 2048x1520 (H.264) / 2048x1520 (H.265) |  | + | - | - | - |  | - | + | + | - | - |  | +
Milesight | Milesight MS-C3763-PB / MS-C3763-FPB / MS-C3762-FPB / MS-C3772-FPB / MS-C3751-PB | Camera | 41.6.0.55 | 1 | 3 | + | - | + | + |  | 1920x1080 (MJPEG) / 2048x1520 (H.264) / 2048x1520 (H.265) |  | + | - | - | - |  | - | + | + | - | - |  | + |  |  |  | Manual control over white balance is available only when IR filter is on.
Milesight | Milesight MS-C4461-EB | Camera | 41.6.0.55 | 1 | 3 | + | - | + | + |  | 1920x1080 (MJPEG) / 2592x1520 (H.264) / 2592x1520 (H.265) |  | + | + | + | - |  | - | + | + | - | - |  | +
Milesight | Milesight MS-C4462-FPB / MS-C4482-PB / MS-C4473-PB / MS-C4463-PB / MS-C4463-FPB / MS-C4472-FPB / MS-C4451-PB | Camera | 41.6.0.55 | 1 | 3 | + | - | + | + | - | 1920x1080 (MJPEG) / 2592x1520 (H.264) / 2592x1520 (H.265) | 704x576 | + | + | + | - | - | - | + | + | +. | Motion detection; Audio detection | - | + | + | + | - | ​1. Manual white balance only works when the IR cut filter is on 2. Searching products using the native protocol only works when the “UPnP” setting is enabled on the camera side.
Milesight | Milesight MS-C5364-FPB / MS-C5362-EPB | Camera | 41.7.0.65-r4 | 1 | 3 | + | - | + | + | H.264 Smart Codec; H.265 Smart Codec | 2592x1944 (H.264/H.265) / 1920x1080 (MJPEG) | 704x576 | - | + | - | + | - | - | - | - | - | - |  | + | + | +
Milesight | Milesight MS-C5372-FPB | Camera | 41.7.0.77 | 1 | 3 | + | - | + | + | H.264 Smart Codec; H.265 Smart Codec | 2592x1944 (H.264 / H.265) / 1920x1080 (MJPEG) | 704x576 |  |  |  | + | - | - |  |  |  | motion detection | - | + | + | + |  | 1) When using the MJPEG codec, the maximum resolution on the 1st stream is 1920x1080. 2) The value of the "Switch to night mode" setting must be less (at least by 10) than the setting value of "Switch to day mode". If you try to set a larger value, the "Switch to day mode" setting will change so that the difference in values is 10, and vice versa. 3) Sometimes artifacts may appear when you change the resolution. This is due to the device features.
Milesight | Milesight MS-C5374-BP | Camera | 41.7.0.65-r4 | 1 | 3 | + | - | + | + | H.264 Smart Codec; H.265 Smart Codec | 2592x1944 (H.264/H.265) / 1920x1080 (MJPEG) | 704x576 | - | + | - | + | - | - | - | - | - | - |  | + | + | +
Milesight | Milesight MS-C5374-PB | Camera | 41.7.0.65-r4 | 1 | 3 | + | - | + | + | H.264 Smart Codec; H.265 Smart Codec | 2592x1944 (H.264 / H.265) / 1920x1080 (MJPEG) | 704x576 |  | + | - | + | - | - | - | - |  |  |  | + | + | +
Milesight | Milesight MS-C5375-EPB | Camera | 41.7.0.72-r13 | 1 | 3 | + | - | + | + | H.264 Smart Codec; H.265 Smart Codec | 2592x1944 (H.264/H.265) / 1920x1080 (MJPEG) | 704x576 |  | + | - | + | - | - | - | - | - | - |  | + | + | +
Milesight | Milesight MS-C5375-PB/JV | Camera | 41.7.0.77 | 1 | 3 | + | - | + | + | H.264 Smart Codec; H.265 Smart Codec | 2592x1944 (H.264 / H.265) / 1920x1080 (MJPEG) | 704x576 |  |  | - | + | - | - | - | - |  | motion detection |  | + | + | + |  | 1) When using the MJPEG codec, the maximum resolution on the 1st stream is 1920x1080. 2) The value of the "Switch to night mode" setting must be less (at least by 10) than the setting value of "Switch to day mode". If you try to set a larger value, the "Switch to day mode" setting will change so that the difference in values is 10, and vice versa. 3) Sometimes artifacts may appear when you change the resolution. This is due to the device features.
Milesight | Milesight MS-C5383-PB / MS-C5383-PB/V | Camera | 41.7.0.72-r13 | 1 | 3 | + | - | + | + | H.264 Smart Codec; H.265 Smart Codec | 2560x1920 (H.264/H.265) / 1920x1080 (MJPEG) | 704x576 |  | + |  | + | - | - | - | - |  |  | - | + | + | + |  | Only one of these technologies can be used at a time: BLC, WDR, HLC; The maximum resolution for the 1st stream when using the MJPEG codec is 1920x1080. The maximum frame rate for the 1st stream when using the 2592x1520, 2560x1920 resolutions is 20.
Milesight | Milesight MS-C5383-PB/V | Camera | 41.7.0.65-r4 | 1 | 3 | + | - | + | + | H.264 Smart Codec; H.265 Smart Codec | 2560x1920 (H.264/H.265) / 1920x1080 (MJPEG) | 704x576 |  | + |  | + | - | - | - | - |  |  | - | + | + | + |  | Only one of these technologies can be used at a time: BLC, WDR, HLC; The maximum resolution for the 1st stream when using the MJPEG codec is 1920x1080. The maximum frame rate for the 1st stream when using the 2592x1520, 2560x1920 resolutions is 20.
Milesight | Milesight MS-C8163-PC / MS-C8152-PC / MS-C8162-FPC / MS-C8162-FIPC / MS-C8164-FPC / MS-C8164-FIPC / MS-C8173-PC / MS-C8252-PC / MS-C8262-FPC / MS-C8262-FIPC / MS-C8266-X4PC / MS-C8172-FPC / MS-C8172-FIPC / MS-C8272-FPC / MS-C8272-FIPC | Camera | 45.7.0.79-r30 | 1 | 3 |  | - | + | + | H.264 Smart Codec; H.265 Smart Codec | 3840x2160 | 704x576 |  |  |  | - | - | - |  |  | + | motion detection; hacking detection; line crossing detection; region entrance detection; region exiting detection; abandoned objects detection; object removal detection; loitering detection | - | + | + | + |  | To configure exposure, disable WDR. In the VCA detection tools, the areas should be cleared in the web interface before redrawing. The frame rate depends on WDR (when enabled, maximum 15 FPS) and the frequency on the second stream. When the third stream is enabled, the maximum frame rate for all streams is 25 FPS. When the third stream is disabled, on the first and second streams, the maximum frame rate is 30 FPS. There is also a dependence on the TV standard (50/60 Hz). The camera has an advanced motion detection tool, which is not included in the basic list.
Milesight | Milesight MS-C9674-PB | Fisheye Camera | 43.7.0.73-r8 | 1 | 2 | - | - | + | + | H.264 Smart Codec; H.265 Smart Codec | 4000x3000 | 1280x960 | - | - | - | - | - | - | - | - | - | motion detection |  | + | + | +
MOBOTIX | MOBOTIX C25 | Fisheye Camera | MX-V4.7.2.34 | 1 | 1 | + | - | - | - | MxPEG | 3072x2048 | - | - | + | + | - |  | - | + | + | + | motion detection |  | + |  |  |  | If the "Continuous" recording mode is selected in the web-interface for the onboard archive of the camera, then the time scale won't be displayed in LumiCenter as a solid one - only alarm moments will be shown. But the archive will be continuous and it can be played back. The mask areas are set using the obscureimagearea setting as follows: 1) Parameters of aech area are set in the Lens, x, y, width, height, type format. Lens: 0=right, 1=left; Type: 0=filled box, 1=crossed frame,2=mosaic (see device documentation). 2) If several areas are to be set, then they should be separtaed with %0A. See how two areas are set: 0,0,0,200,200,0%0A1,50,50,200,200,2. Two various I/O modules (with 2 sensors and 2 relays each) can be connected to the device. In LumiCenter first two sensors and relays correspond to MX-Bus-IO-Module that is attached to the device itself. The rest of sensors and relays correspond to interface modules connected over MxBus (MX-232-IO-Box). To use the microphone and speaker, it is necessary to connect the an ExtIO module. The "Frame rate" parameter sets the maximum value, while the real value can be reduced to 2fps depending on the resolution, codec and image quality. To receive the triggerings of the embedded motion detection tool in LumiCenter, it is necessary to enable the following parameter in the web interface: Setup Menu > General Event Settings > Arming = Enable.
MOBOTIX | MOBOTIX D14D | Camera | MX-V4.1.4.11 | 1 | 1 | + |  |  |  | MxPEG | 2048x1536 |  |  | + | - | + | [5 empty] | -
MOBOTIX | MOBOTIX D15D | Camera | MX-V4.7.2.34 | 1 | 1 | + | - | - | - | MxPEG | 2592x1944 | - | - | +. | + | + | - | - |  |  | + |  |  | + | + | + |  | Settings depend on the modules - lenses installed in the camera. The camera with the following lenses is stated: ​- L: b/w 5MP, L25/B041,F1.8, SN 5187937 - R: color 5MP, L25/B041,F1.8, SN 5188468 MOBOTIX cameras can be equipped with various expansion cards, which can add, in particular, support for I/O ports. The set of expansion modules that can be connected to a specific camera is different. This camera model can be found by searching with the IPv6 address fd00::a0f:fda. You cannot connect to the camera with this address. To connect to the camera via IPv6, either specify a static IPv6 address in its settings, or use the address obtained via DHCP.
MOBOTIX | MOBOTIX D22M | Camera | MX-V3.5.2.23 | 1 |  | + |  |  |  | MxPEG | 2048x1536 |  |  |  | - | [6 empty] | - | [5 empty] | 1. To get audio from this camera, you need to connect a third-party microphone by using special connectors. Because we do not have such a microphone, we cannot test audio for this camera. 2. For megapixel resolutions, the camera itself has frame rate limits: -Full (2048x1536) – max. fps = 4 (for MJPEG) / 7 (for MxPEG) -High (1024x768) – max. fps =15 (for MJPEG) / 17 (for MxPEG)
MOBOTIX | MOBOTIX D24M | Camera | MX-V4.0.4.28 | 1 | 1 | + |  |  |  | MxPEG | 2048x1536 |  |  |  | - | +. | [5 empty] | - | [5 empty] | You can get audio if you use a special plug-in.
MOBOTIX | MOBOTIX I25 | Fisheye Camera | MX-V4.7.2.34 | 1 | 1 | + | - | - | - | MxPEG | 3072x2048 | - | - | + | + | - |  | - | + | + | + | motion detection |  | + |  |  |  | If the "Continuous" recording mode is selected in the web-interface for the onboard archive of the camera, then the time scale won't be displayed in LumiCenter as a solid one - only alarm moments will be shown. But the archive will be continuous and it can be played back. The mask areas are set using the obscureimagearea setting as follows: parameters of aech area are set in the Lens, x, y, width, height, type format. Lens: 0=right, 1=left; Type: 0=filled box, 1=crossed frame,2=mosaic (see device documentation). If several areas are to be set, then they should be separtaed with %0A. See how two areas are set: 0,0,0,200,200,0%0A1,50,50,200,200,2. Two various I/O modules (with 2 sensors and 2 relays each) can be connected to the device. In LumiCenter first two sensors and relays correspond to MX-Bus-IO-Module that is attached to the device itself. The rest of sensors and relays correspond to interface modules connected over MxBus (MX-232-IO-Box). To use the microphone and speaker, it is necessary to connect the an ExtIO module. The "Frame rate" parameter sets the maximum value, while the real value can be reduced to 2fps depending on the resolution, codec and image quality. To receive the triggerings of the embedded motion detection tool in LumiCenter, it is necessary to enable the following parameter in the web interface: Setup Menu > General Event Settings > Arming = Enable.
MOBOTIX | MOBOTIX M12D / D12D / V12D | Camera | MX-V3.5.5.10 | 1 | 1 | + | - | - | - | MxPEG | 2048x1536 |  | - | + | + | - |  | - | + | + | - | - |  | + |  |  |  | The camera sends audio only if video is in the MxPEG format - this is a camera feature.
MOBOTIX | MOBOTIX M15D / S15D | Camera | MX-V4.7.2.34 | 1 | 1 | + | - | - | - | MxPEG | 3072x2048 | - | - | +. | + | + | - | - | - | - | - | motion detection |  | + | + | + |  | The mask areas are set using the obscureimagearea setting as follows: parameters of each area are set in the Lens, x, y, width, height, type format. Lens: 0=right, 1=left; Type: 0=filled box, 1=crossed frame, 2=mosaic (see device documentation for details). If several areas are to be set, then they should be separated with %0A. See how two areas are set: 0,0,0,200,200,0%0A1,50,50,200,200,2​. MOBOTIX cameras can be equipped with various expansion cards, which can add, in particular, support for I/O ports. The set of expansion modules that can be connected to a specific camera is different. Settings depend on the modules - lenses installed in the camera. The camera with the following lenses is stated: Mobotix M15D: - L: Color 6MP, L32/B061,F1.8, SN 5224368 - R: B/W 6MP, L32/B061,F1.8, SN 5224233​ Mobotix S15D: - L: color 6MP, L43/B079,F1.8, SN 5242636 - R: color 6MP, L65/B119,F1.8, SN 5460945
MOBOTIX | MOBOTIX M16 Thermal TR | Thermal Imaging Camera | MX-V5.2.6.7 (2020-06-16) | 1 | 2 | + | - | + | - | MxPEG | 3072x2048 | 2048x680 | - | - | - | + | - | - | - | - | - | motion detection; PIR alarm; temperature detection |  | + | + | + |  | The mask areas are set using the obscureimagearea setting as follows: parameters of each area are set in the Lens, x, y, width, height, type format. Lens: 0=right, 1=left; Type: 0=filled box, 1=crossed frame, 2=mosaic (see camera documentation for details). If it is necessary to set several areas, then they should be separated with %0A. See how two areas are set: 0,0,0,200,200,0%0A1,50,50,200,200,2. MOBOTIX cameras can be equipped with various expansion cards, which can add, in particular, support for I/O ports. The set of expansion modules that can be connected to a specific camera is different. Settings depend on the modules - lenses installed in the camera. The camera with the following lenses is stated: MOBOTIX M16 Thermal TR​: - L: Thermal TR, L65,F1.25, SN 9002456​ - R: color 6MP, L65/B119,F1.8, SN 5324041​
MOBOTIX | MOBOTIX M16A / M16B / S16D / S16B | Camera | MX-V5.1.0.99.r3 | 1 | 1 | + | - | + | - | MxPEG | 3072x2048 | - | - | +. | + | + | - | - | - | - | +. | motion detection; shock detection |  | + | + | + |  | The Day/Night camera. The camera models within the line differ in the viewing angle (see the device specification). The Audio is supported only if the MxPEG video codec is selected - a camera feature. The camera has a Built-in motion detection feature - to ensure the correct operation of the detection zones, it is necessary to set the zones only at the maximum resolution. If the value "0" is set for the "Key frame rate" parameter, this parameter is not sent from LumiCenter and is automatically adjusted by the camera. To ensure the correct operation of the detection zones, it is necessary to draw the zones only at the maximum resolution.
MOBOTIX | MOBOTIX M22M | Camera | MX-V3.5.2.23 | 1 | [5 empty] | MxPEG | 2048x1536 |  |  |  | - | [6 empty] | - | [5 empty] | For megapixel resolutions, the camera itself has frame rate limits: -Full (2048x1536) – max. fps = 4 (for MJPEG) / 7 (for MxPEG) -High (1024x768) – max. fps = 15 (for MJPEG) / 17 (for MxPEG)
MOBOTIX | MOBOTIX M24M | Camera | MX-V4.0.4.28 | 1 | - | - | - | - | - | MxPEG | 2048x1536 |  | - | + | + | + |  | - | - | - | - | - |  | + |  |  |  | The camera sends audio only if video is in the MxPEG format. This is a limitation of the camera itself. This is not a PTZ camera, but virtual PTZ is supported. For megapixel resolutions, the camera itself has fps limits: - Full (2048x1536) – max. fps = 4 (for MJPEG) / 7 (for MxPEG) - High (1024x768) – max. fps = 15 (for MJPEG) / 17 (for MxPEG)
Mobotix | Mobotix Mx-VH1A-12-IR-VA | Camera | mb20220301UX | 1 | 3 | + | - | + | + | - | 2976x2976 | 2048x2048 |  |  |  |  | - | - |  |  |  |  | - | + | + | +
MOBOTIX | MOBOTIX p25 / v25 | Camera | MX-V4.7.2.34 | 1 | 1 | + | - | - | - | MxPEG | 3072x2048 |  | - |  |  | - | - | - | + | + | + | motion detection |  | + | + | + |  | If the "Continuous" recording mode is selected in the web-interface for the onboard archive of the camera, then the time scale won't be displayed in LumiCenter as a solid one - only alarm moments will be shown. But the archive will be continuous and it can be played back. The mask areas are set using the obscureimagearea setting as follows: parameters of aech area are set in the Lens, x, y, width, height, type format. Lens: 0=right, 1=left; Type: 0=filled box, 1=crossed frame,2=mosaic (see device documentation). If several areas are to be set, then they should be separtaed with %0A. See how two areas are set: 0,0,0,200,200,0%0A1,50,50,200,200,2. Two various I/O modules (with 2 sensors and 2 relays each) can be connected to the device. In LumiCenter first two sensors and relays correspond to MX-Bus-IO-Module that is attached to the device itself. The rest of sensors and relays correspond to interface modules connected over MxBus (MX-232-IO-Box). To use the microphone and speaker, it is necessary to connect the an ExtIO module. The "Frame rate" parameter sets the maximum value, while the real value can be reduced to 2fps depending on the resolution, codec and image quality. To receive the triggerings of the embedded motion detection tool in LumiCenter, it is necessary to enable the following parameter in the web interface: Setup Menu > General Event Settings > Arming = Enable.
MOBOTIX | MOBOTIX Q22M | Camera | MX-V3.4.5.10 (2009-03-02) | 1 |  | + |  |  |  | MxPEG | 2048x1536 |  |  | + |  | + | [5 empty] | - | [5 empty] | 1. The max. resolution is 2048*1536 or 1456x1088, depending on which mode you select on the camera. 2. The camera sends audio only if video is in the MxPEG format. This is a limitation of the camera itself. 3. This is not a PTZ camera, but it has virtual PTZ.
MOBOTIX | MOBOTIX Q24M | Camera | MX-V4.1.4.11 | 1 | 1 | + |  |  |  | MxPEG | 2048x1536 |  |  | + | - | +. | [5 empty] | - | [5 empty] | 1. The camera sends audio only if video is in the MxPEG format. This is a limitation of the camera itself. 2. This is not a PTZ camera, but it has virtual PTZ. 3. The frame rate very much depends on the resolution settings. If you set the max. resolution, the frame rate drops to around 1-2 fps. 3. Heavy motion in the FoV causes the frame rate to drop by half.
MOBOTIX | MOBOTIX S14D / S14M | Camera | V4.1.4.11 | 1 | 2 | + |  |  |  | MxPEG | 2048x1536 |  |  | + | - | + | [5 empty] | - | [5 empty] | Audio Input works only if video is selected in MxPEG codec
MOBOTIX | MOBOTIX T24M | Intercom | MX-V4.1.1.21 | 1 | 1 | + | - | - | - | MxPEG | 2048x1536 |  | - | - | - | + |  | - | - | - | - | - |  | +
MOBOTIX | MOBOTIX T25M / T25 / M25 / M25M / D25M / Q25M | Camera | MX-V4.4.2.73 | 1 | 1 | + | - | - | - | MxPEG | 2592x1944 | - | - | + | + | + |  | - | + | + | + | motion detection |  | + |  |  |  | Audio is supported by MxPEG video codec only. The mask areas are set using the obscureimagearea setting as follows: parameters of each area are set in the Lens, x, y, width, height, type format. Lens: 0=right, 1=left; Type: 0=filled box, 1=crossed frame, 2=mosaic (see device documentation for details). If several areas are to be set, then they should be separated with %0A. See how two areas are set: 0,0,0,200,200,0%0A1,50,50,200,200,2. There are 6 pairs of sensors and relays for the device. The first pair is to operate in a "classical" way, the remaining 5 - to operate by bus. The "classic" way: the device itself detects alarms and notifies about them. In this mode the sensor-relay unit embedded into the device operates. The second way (bus): the units of the sensor-relay are external and are connected to the device via a serial bus. If the second method is in use, then the first pair of sensor-relays does not work and only pairs 2 through 6 are used. It is possible to activate the first pair of sensor-relays in LumiCenter, if "Use in Classic Mode" is selected in the settings of the device web interface for any units. In this case, the second pair of relays (3, 4) stops working in the LumiCenter, and when 3 and 4 sensors are triggered, the 1 and 2 sensors will be displayed. So, triggerings are doubled for a pair of sensors of the "classical" mode with a pair of the first sensors of the new mode. It takes a few minutes to automatically configure the connected sensor-relay modules after adding the device to the configuration.
MOBOTIX | MOBOTIX T26 | Camera | fw. MX-V5.2.3.30 | 1 | 2 | + | - | + | - | MxPEG | 3072x2048 | 2048x1536 | - | + | + | + |  | - | - | - | + |  |  | + |  |  |  | The audio is supported only if the MxPEG video codec is selected - a camera feature.
MOXA | MOXA ioLogik E1214 | I/O Module | V3.2 Build20111915 | - |  | - | - | - | - | - | - | - | - | - | - | - | - | - | + | + | - |  |  | + | - | - |  | The device (the remote digital input/output module) has 6 input ports (sensors) and 6 output ports (relays). If the device is behind NAT, then the port 502, on which the device operates, should be opened and forwarded to the same external port.
MOXA | MOXA ioLogik E2210 | I/O Module | V3.13 Build16122912 | - | - | - | - | - | - | - | - | - | - | - | - | - | - | - | + | + | - | - |  | + | + | - |  | The device (the remote digital input/output module) has 12 input ports (sensors) and 8 output ports (relays). The status of the ports in LumiCenter is updated within about 2 seconds (maximum delay in displaying the current status of the port). If the device is behind NAT, then the port 502, on which the device operates, should be opened and forwarded to the same external port.
MOXA | MOXA Vport 461 | Encoder | 3.1 Build 11080216 | 1 | 3 | + |  | + |  |  | 720x576 |  |  | + | - | - |  |  | + | + |  | - | [5 empty] | 1. While using the camera, we discovered the following problem: sometimes (approx. once per day, sometimes less often) the device freezes and becomes unavailable. It helps to restart the device. We did not manage to make telemetry work, even in the web interface. 2. To make the sensor go off, energize it (13–30 V, according to the guide).
Naziraty | Naziraty NZR-IPC20 Vario | Camera | V4.03.R11.H3901908.10012.230100.00000 | 1 | 2 | + | - | + | - | - | 1920x1080 | 704x576 | - |  | - | + | - | - | - | - | - | motion detection |  | + | + | +
NexusIP | NexusIP 1MP-NEX-BOX | Camera | v1.1.0_20130109 | 1 | 3 | + | + | + | - |  | 1280x720 |  | - | - | - | - |  | - | - | - |  | -
NexusIP | NexusIP 1MP-NEX-DOME | Camera | v1.1.0_20130109 | 1 | 3 | + | + | + | - |  | 1280x720 |  | - | - | - | - |  | - | - | - |  | -
NexusIP | NexusIP 2MP-NEX-BOX | Camera | v1.1.0_20130109 | 1 | 3 | + | + | + | - |  | 1920x1080 (MJPEG) / 1280x720 (MPEG) / 1920x1080 (H.264) |  | - | - | - | - |  | - | - | - |  | -
NexusIP | NexusIP 2MP-NEX-DOME | Camera | v1.1.0_20130109 | 1 | 3 | + | + | + | - |  | 1920x1080 (MJPEG) / 1280x720 (MPEG) / 1920x1080 (H.264) |  | - | - | - | - |  | - | - | - |  | -
NIC Tehnologii | NIC Tehnologii 2BD-27135 | Camera | 1.18.5 | 1 | 2 |  | - | + |  | - | 1920x1080 | 1920x1080 |  |  | - | +. | - | - | - | - | - |  | - | + | + | + | -
NIC Tehnologii | NIC Tehnologii 4MP-BOX-2.8-12M-ACDC-GP / 4MP-BOX-6-22M-ACDC-GP / 4MP-BOX-5-60M-ACDC-GP / 4MP-BOX-2.7-13.5M-ACDC-GP /4MP-BOX-6-22M-ACDC-GP /4MP-BOX-5-50M-ACDC-GP / 4MP-DOM-2.7-13.5M-UPS-GP / 4MP-DOM-6-22M -UPS-GP / 4MP-BUL-2.7-13.5M-UPS-GP / 4MP-BUL-6-22M-UPS-GP / 4MP-BUL-5-50M-UPS-GP / 4MP-BUL-2.7-13.5M-ARC-GP / 4MP-BUL-6-22M-ARC-GP / 4MP-BUL-5-50M-ARC-GP | Camera | fw 1.21.11 | 1 | 2 |  | - | + |  | - | 2560x1440 | 704x576 |  |  | - | - | - | - | - | - | - |  | - | + | + | + | - |  | new
NIC Tehnologii | NIC Tehnologii 2MP-BOX-2.8-12M-ACDC-GP / 2MP-BOX-6-22M-ACDC-GP / 2MP-BOX-5-60M-ACDC-GP / 2MP-BOX-2.7-13.5M-ACDC-GP / 2MP-BOX-6-22M-ACDC-GP / 2MP-BOX-5-50M-ACDC-GP / 2MP-DOM-2.7-13.5M-UPS-GP / 2MP-DOM-6-22M -UPS-GP / 2MP-BUL-2.7-13.5M-UPS-GP / 2MP-BUL-6-22M-UPS-GP / 2MP-BUL-5-50M-UPS-GP / 2MP-BUL-2.7-13.5M-ARC-GP / 2MP-BUL-6-22M-ARC-GP / 2MP-BUL-5-50M-ARC-GP | Camera | fw 1.21.11 | 1 | 2 |  | - | + |  | - | 1920x1080 | 704x576 |  |  | - | - | - | - | - | - | - |  | - | + | + | + | - |  | new
NIC Tehnologii | NIC Tehnologii 360+1 2MP | Camera | 2.116.0000.1.R, build : 2019-11-21 | 3 | 3 | + | - | + | + | - | 1920x1080 | 704x576 | - | - | - | - | - | - | +. | +. | - | motion detection |  | + | + | + |  | The parameter "Bitrate" depends on the parameters "Resolution", "Frame rate" and "Interval for switching on the reference frames": the higher the values of these parameters, the greater the minimum and maximum acceptable values for the parameter "Bitrate". The parameter “Interval for turning on the reference frames” depends on the parameter “Frame rate”: the higher the frame rate, the higher the minimum acceptable value for the parameter “Interval for turning on the reference frames”. On the 3rd stream of the camera, when using the maximum video resolution, the value of the "Frame rate" parameter can be a maximum of 17 fps. The detection sensor is integrated - its status is updated approximately 10 seconds after its change.
NIC Tehnologii | NIC Tehnologii 360+1 4MP | Camera | 2.116.0000.1.R, build : 2019-11-21 | 1 | 3 | + | - | + | + | - | 2560x1440 | 704x576 | - | - | - | +. | - | - | +. | +. | - | motion detection |  | + | + | + |  | The parameter "Bitrate" depends on the parameters "Resolution", "Frame rate" and "Interval for switching on the reference frames": the higher the values of these parameters, the greater the minimum and maximum acceptable values for the parameter "Bitrate". The parameter “Interval for turning on the reference frames” depends on the parameter “Frame rate”: the higher the frame rate, the higher the minimum acceptable value for the parameter “Interval for turning on the reference frames”. On the 3rd stream of the camera, when using the maximum video resolution, the value of the "Frame rate" parameter can be a maximum of 17 fps. Due to the camera features, MJPEG video codec does not support resolutions greater than 1920x1080. MJPEG codec does not have a variable bit rate. As of PTZ, only motorized lens control is integrated (focus, zoom). The detection sensor is integrated - its status is updated approximately 10 seconds after its change.
NIC Tehnologii | NIC Tehnologii 360+1 5MP | Camera | 2.116.0000.1.R, build : 2019-11-21 | 1 | 3 | + | - | + | + |  | 2592x1944 | 704x576 | - | - | - | +. |  | - | +. | +. | - | motion detection |  | + |  |  |  | The parameter "Bitrate" depends on the parameters "Resolution", "Frame rate" and "Interval for switching on the reference frames": the higher the values of these parameters, the greater the minimum and maximum acceptable values for the parameter "Bitrate". The parameter “Interval for turning on the reference frames” depends on the parameter “Frame rate”: the higher the frame rate, the higher the minimum acceptable value for the parameter “Interval for turning on the reference frames”. On the 3rd stream of the camera, when using the maximum video resolution, the value of the "Frame rate" parameter can be a maximum of 17 fps. Due to the camera features, the resolutions 2560x1440 and 2592x1944 are not supported for the MJPEG video codec.As of PTZ, only motorized lens control is integrated (focus, zoom). The detection sensor is integrated - its status is updated approximately 10 seconds after its change.
NIC Tehnologii | NIC Tehnologii 360+1 8MP | Camera | 11.8.3.65 | 1 | 2 | + | - | + | - | - | 3840x2160 | 1280x720 | - | - | - | + | - | - | - | - | - | - |  | + | + | + |  | For the MJPEG video codec, the camera does not support a resolution higher than 2048x1536.
NIC Tehnologii | NIC Tehnologii 5BD-27135 | Camera | 1.18.5 | 1 | 2 |  | - | + |  | - | 1920x1080 | 1920x1080 |  |  | - | +. | - | - | - | - | - |  | - | + | + | + | -
NIC Tehnologii | NIC Tehnologii 5MP-BOX-2.8-12M-ACDC-GP / 5MP-BOX-6-22M-ACDC-GP / 5MP-BOX-5-60M-ACDC-GP / 5MP-BOX-2.7-13.5M-ACDC-GP / 5MP-BOX-6-22M-ACDC-GP / 5MP-BOX-5-50M-ACDC-GP / 5MP-DOM-2.7-13.5M-UPS-GP / 5MP-DOM-6-22M-UPS-GP / 5MP-BUL-2.7-13.5M-UPS-GP / 5MP-BUL-6-22M-UPS-GP / 5MP-BUL-5-50M-UPS-GP / 5MP-BUL-2.7-13.5M-ARC-GP / 5MP-BUL-6-22M-ARC-GP / 5MP-BUL-5-50M-ARC-GP | Camera | fw 1.21.11 | 1 | 2 |  | - | + |  | - | 2592x1944 | 704x576 |  |  | - | - | - | - | - | - | - |  | - | + | + | + | - |  | new
NIC Tehnologii | NIC Tehnologii IP Camera 360+1 PTZ | Camera | V1.3.6.3_BSP_Security | 1 | 2 |  | - | + |  | - | depends from device parameters | depends from device parameters | - |  |  | + | - | - | - | - |  |  | - | + | + | +
NIC Tehnologii | NIC Tehnologii SDVcam-361-Fisheye360street-Pro | Fisheye Camera | IPCAM_V4.03.25.200818 | 1 | 2 | - | - | + | + | - | 3840x2160 | 704x576 | - | - | - | - | - | - | - | - | - | motion detection |  | + | + | +
Novicam | Novicam NC21WP | Camera | V5.5.54 build 181210 | 1 | 2 | + | - | + | - | - | 1920x1080 | 640x480 | + | - | - | - |  | - | - | - | - | hacking detection; motion detection |  | +
Novicam | Novicam NP225P | Camera | V5.5.6 build 180829 | 1 | 3 | + | - | + | + | H.264+; H.265+ | 1920x1080 | 704x576 | + | +. | + | + | + | + | + | + | + | audio detection; face detection; hacking detection; intrusion detection; line crossing detection; motion detection; object removal detection; region entrance detection; region exiting detection; ROI mode; unattended baggage detection |  | + | + | + |  | The face detection is available only if the third stream is disabled in the camera settings.
Novicam | Novicam NR4832 | NVR | V3.4.96 build 191014 | 32 | 2 | - | + | + | + | H.264+; H.265+ | depends on device parameters | depends on device parameters | + | + | - | + | - | - | + | + | + | hacking detection; motion detection |  | + | + | +
Novicam | Novicam PRO 42 | Camera | V5.5.80 build 190731 | 1 | 2 | + | - | + | + | H.264+; H.265+ | 2560x1440 | 640x480 | + | - | - | - | - | - | - | - | - | hacking detection; motion detection; ROI mode |  | + | + | +
Novicam | Novicam PRO 48 | Camera | V5.5.80 build 190731 | 1 | 2 | + | - | + | + | H.264+; H.265+ | 2560x1440 | 640x480 | + | - | - | + | - | - | - | - | +. | hacking detection; motion detection; ROI mode |  | + | + | +
Novicam | Novicam PRO NC22VP | Camera | V5.5.53 build 190730 | 1 | 2 | + | - | + | + | H.264+; H.265+ | 1920x1080 | 640x480 | + | +. | +. | - |  | - | + | + | + | hacking detection; intrusion detection; line crossing detection; motion detection; ROI mode |  | +
Novus | Novus NVIP-2C2011D-P | Camera | nv20111011NSA | 1 | 2 | + |  | + |  |  | 1920x1080 |  |  | + | [7 empty] | motion detection | [5 empty] | 1. Search detects the camera as an ONVIF-conformant device, but the camera does not work via the ONVIF protocol. 2. The Codec and Resolution parameters for different streams are interdependent.
Novus | Novus NVIP-2DN2001D-2P | Camera | nv20111110NSA | 1 | 2 | + |  | + |  |  | 1920x1080 |  |  | + | - |  |  |  | + | + |  | motion detection | [5 empty] | 1. The Codec and Resolution parameters for different streams are interdependent. 2. Search detects the camera as an ONVIF-conformant device, but the camera does not work via the ONVIF protocol.
Novus | Novus NVIP-2DN2001D-P/GO | Camera | NVS01.2.1061.46 | 1 | 2 | + |  | + |  |  | 1920x1080 | [10 empty] | motion detection
Novus | Novus NVIP-2DN5001C-1P / NVIP-2DN3001H/IR-2P / NVIP-2DN4001V/IRH | Camera | nv20111110NSA | 1 | 2 | + |  | + |  |  | 1920x1080 |  |  | + | - |  |  |  | + | + |  | motion detection | [5 empty] | 1. Which codecs, resolutions, and frame rates are available for one stream depends on those for the other stream. 2. Search detects the camera as an ONVIF-conformant device, but the camera does not work via the ONVIF protocol
Novus | Novus NVIP-2DN5005CZ-P/GO | Camera | NVS01.2.1061.46 | 1 | 2 | + |  | + |  |  | 1920x1080 | [10 empty] | motion detection
Novus | Novus NVIP-2DN5018CZ-2P | Camera | nv20130115NSA | 1 | 2 | + |  | + |  |  | 1920x1080 |  |  |  |  | +. | [11 empty] | For PTZ (telemetry) only integrated zoom, focus, presets.
Novus | Novus NVIP-2DN6020SD | Camera | V1.202R05-T320 | 1 | 2 | + |  | + |  |  | 720x576 (MJPEG) / 1920x1080 (H.264) |  |  |  |  | + |  |  | + | +
Novus | Novus NVIP-2DN6020SD-2P | Camera | nv20130115NSA | 1 | 2 | + |  | + |  |  | 1920x1080 |  |  | + |  | + |  |  | + | + |  | motion detection
Novus | Novus NVIP-5DN2021D/IR-2P | Camera | nv20130115NSA | 1 | 2 | + |  | + |  |  | 1920x1080 (MJPEG) / 2592x1944 (H.264) |  |  | + |  |  |  |  | + |  |  | motion detection | [5 empty] | Resolution on the second stream of camera depends on resolution of the first stream. Using two streams, please check in web interface if there's a required combination of resolution.
Novus | Novus NVIP-5DN5001C-1P | Camera | nv20130115NSA | 1 | 2 | + |  | + |  |  | 1920x1080 (MJPEG) / 2592x1944 (H.264) |  |  | + |  |  |  |  | + | + |  | motion detection
Novus | Novus NVIP-DN6137SD | Camera | V1.110R02-T322 | 1 | 2 | + |  | + |  |  | 720x576 |  |  | + | + | + |  |  | - | - |  | - | [5 empty] | If video comes from stream 2, the mic fails to deliver audio.
Novus | Novus NVIP-TDN3401H/IR/MPX2.0 | Camera | v1.0.28_NV | 1 | 2 | + |  | + |  |  | 1600x1200 |  |  | +. |  |  |  |  | + | + |  | motion detection
Novus | Novus NVIP-TDN5401C/MPX2.0 | Camera | V1.0.42_NV | 1 | 2 | + |  | + |  |  | 1600x1200 |  |  | + | + |  |  |  | + | + |  | motion detection
OMNY | OMNY 2000 PRO | Camera | ONVIF_V2.5.0.20160601 | 1 | 2 | + | - | + | - |  | 2560x1440 |  | - | + | - | +. |  | - | - | + | - | motion detection |  | + |  |  |  | 8080 is a connection port. Video codecs on the first and second streams are interdependent - they must be the same for both streams. The device is equipped with a motorized lens using which one can control zoom and tilt is performed using external device/platform. The first preset is not saved (firmware feature).
OMNY | OMNY 222 STARLIGHT | Camera | ONVIF_V2.5.020160623 | 1 | 2 | + | - | + | - |  | 1920x1080 |  | - | + | - | +. |  | - | - | + | - | motion detection |  | + |  |  |  | Relay is disabled with a short delay. 8080 is a connection port. Telemetry operates in mixed mode: zoom and focus on the device itself while pan\tilt - using external device via RS485. Maximum and minimum values only are applied for the 'Exposure Maxiris' parameter (firmware feature). The first preset does not work (firmware feature).
Oncam Grandeye | Oncam Grandeye EVO-05NCD | Fisheye Camera | 1.2.2.S | 1 | 1 | + |  | + |  |  | 2144x1944 | [16 empty] | 1. Camera is integrated in Luminys Soft software as OncamGrandeye Evolution series. 2. Please select value of bitrate control "off" to work with quality setting of H.264 correctly.
Oncam Grandeye | Oncam Grandeye Halocam IPC | Fisheye Camera | 2.1.3 | 1 | 14 | + | - | - |  |  | 2144x1944 |  | - | - | - | - |  |  | - | - |  | -
Panasonic i-Pro | Panasonic AW-HE60SN/SE/HN/HE | Camera | V03.06 | 1 | 2 | + |  | + |  |  | 640x480 |  |  |  |  | + | [11 empty] | To receive video in Luminys software with H.264 codec, enable "H.264 transmission" and "Internet mode (over HTTP)" settings in the camera web interface.
Panasonic (BB/BL) | Panasonic BB-HCM511CE/515CE | Camera | 3.5100R | 1 |  | + | + |  |  |  | 640x480 |  |  | + | - | + |  |  | + | + |  | - | [5 empty] | 1. For the MJPEG stream, you cannot change the frame rate, because the camera itself does not have this setting. Frame rate values: the 640*480 resolution - 10 fps the 320*240 resolution - 29-30 fps 2. The camera itself has 3 positions for quality.
Panasonic (BB/BL) | Panasonic BB-HCM531CE | Camera | 3.60R00 | 1 |  | + | + |  |  |  | 640x480 |  |  | + | - | + |  |  | + | + |  | - | [5 empty] | 1. For the MJPEG stream, you cannot change the frame rate, because the camera itself does not have this setting. Frame rate values: the 640*480 resolution - 10 fps the 320*240 resolution - 29-30 fps 2. The camera itself has 3 positions for quality.
Panasonic (BB/BL) | Panasonic BB-HCM580CE/581CE | Camera | 3.60R00 | 1 |  | + | + |  |  |  | 640x480 |  |  | + | - | + |  |  | + | + |  | - | [5 empty] | For MJPEG, the camera itself has 3 positions for quality.
Panasonic (BB/BL) | Panasonic BB-HCM715CE | Camera | 4.31R03 | 1 | 2 | + | + | +. |  |  | 1280x960 |  | - | + | + | + |  |  | + | + |  | - | [5 empty] | 1. After you switch the max. resolution (1280x960) on/off or apply certain video settings, you have to restart the device. 2. In multistream mode, when you change the resolution for one of the streams, you change the list of resolutions available for another stream. You have to avoid conflicts of selected parameters yourself. 3. For the second stream, the 192x144 resolution is not available with H.264. 4. The 4.31R00 firmware: With H.264, video is distorted. 5. The relay's output voltage is 10.5-13 V DC.
Panasonic (BB/BL) | Panasonic BL-C1 | Camera | 1.34 | 1 |  | + |  |  |  |  | 640x480 | [10 empty] | - | [5 empty] | 1. With the Full resolution, the camera allows 7 -10 fps max. (depending on the quality). This is a limitation of the device itself; with the Standard resolution, the camera allows 15 fps. 2. The camera itself has 3 positions for quality.
Panasonic (BB/BL) | Panasonic BL-C111 | Camera | 3.60R00 | 1 |  | + | + |  |  |  | 640x480 |  |  | + |  | + | [5 empty] | - | [5 empty] | 1. According to the camera's guide, the 30 fps frame rate is not available when viewing videos with MJPEG and the 640 x 480 resolution 2. The camera itself has 3 positions for quality.
Panasonic (BB/BL) | Panasonic BL-C131 | Camera | 3.60R00 | 1 |  | + | + |  |  |  | 640x480 |  |  | + |  | + | [5 empty] | - | [5 empty] | 1. According to the camera's guide, the 30 fps frame rate is not available when viewing videos with MJPEG and the 640 x 480 resolution 2. The camera itself has 3 positions for quality.
Panasonic (BB/BL) | Panasonic BL-C160 | Camera | 3.60R00 | 1 | 2 | + | + |  |  |  | 640x480 | [10 empty] | -
Panasonic (BB/BL) | Panasonic BL-C20 | Camera | 1.34 | 1 |  | + |  |  |  |  | 640x480 | [10 empty] | -
Panasonic i-Pro | Panasonic Generic | Generic | auto | Dynamic | Dynamic | + |  | + | + | H.264 Smart Codec; H.265 Smart Codec | depends on device parameters | depends on device parameters | + | + | + | + | + | + | + | + | + | motion detection, audio detection |  | + | + | + | + | If alarm input/output devices are not enabled in the camera's web interface, they are not deducted when adding a camera using the generic driver. Therefore, it is necessary to activate (enable) them beforehand.
Panasonic i-Pro | Panasonic WJ-GXE500 | Encoder | 1.11 | 4 | 3 | + | + | + |  |  | 720x576 |  |  | +. | - |  |  |  | + | + |  | face detection | [5 empty] | 1. If you enable H.264 or MPEG-4 on the camera, the MJPEG video stream is limited to 15 fps max. 2. For MJPEG, the frame rate very much depends on how many video channels are used at the same time 3. If you select any ***TV standard*** other than PAL, the Luminys Soft software shows MPEG-4 as an available option, but the camera itself does not allow this codec. 4. If you select any MPEG-4, the Luminys Soft software shows a megapixel resolution as an available option, but the camera itself does not allow this resolution for MPEG-4.
Panasonic i-Pro | Panasonic WJ-ND400 | NVR | Software version 1: V3.30, Software version 2: V1.20 | 64 | 1 | - | - | - | - | - | depends on device parameters | depends on device parameters | + | - | - | +. |  | - | - | + | - | - |  | - |  |  |  | There are presets in the web interface, but they do not work. The relay closes for a period of time configured in the web interface, after which the relay opens automatically.
Panasonic i-Pro | Panasonic WV-NF284(E) | Camera | 16000 | 1 |  | + | + |  |  |  | 640x480 |  |  | + |  |  |  |  | + | + |  | - | [5 empty] | 1. When you enable MJPEG & MPEG-4 at the same time, MJPEG is limited to 5(10) fps - this is a limitation of the device itself. 2. For MPEG-4, the ***Rate*** slider changes the bit rate; for this reason, when you adjust the frame rate, you adjust the image quality too - this is how the integration was done. 3. Connect relays to OUT-GND (it works with a delay of around 5 seconds)
Panasonic i-Pro | Panasonic WV-NP240(E)/244(E) | Camera | 18000 | 1 |  | + | + |  |  |  | 640x480 |  |  | + |  |  |  |  | + | + |  | - | [5 empty] | 1. When you enable MJPEG & MPEG-4 at the same time, MJPEG is limited to 5(10) fps - this is a limitation of the device itself. 2. For MPEG-4, the ***Rate*** slider changes the bit rate of the video stream; for this reason, when you adjust the frame rate, you adjust the image quality too: it was done like this, because for MPEG-4 the camera itself does not have a Rate setting 3. For MPEG-4, the camera itself has 3 positions for quality. 4. Connect relays to OUT-GND
Panasonic i-Pro | Panasonic WV-NP502(E)/NW502S(E) | Camera | 1.44 | 1 | 3 | + | + | + |  |  | 2048x1536 (MJPEG) / 640x480 (MPEG) / 1280x960 (H.264) |  | + | + | + |  |  |  | + | + |  | motion detection | [5 empty] | 1. Video transmission (mpeg4/H.264) is implemented via the following protocols: the Proprietary Unicast UDP, RTSP over TCP, RTSP over UDP, IGMP Multicast UDP 2. For MPEG4 and H.264, when receiving video via the UDP protocol, packets may get lost, video may stop for some time and then continue again. To fix this, use RTSP over TCP. 3. The set of resolutions depends on which mode (1.3 MP, 3MP) and aspect ratio (4:3, 16:9) are selected. ITV ¦ Luminys Soft software implements these settings with the ***TV Standard*** parameter. 4. The video settings (codec, resolution, frame rate) for different streams are interdependent. The user must himself ensure that the settings are compatible. 5. You have to use the same codecs for stream 1 and 2. You cannot get MPEG4 and H.264 streams from the camera at the same time. 6. MPEG4 is available only in 4:3_3MP and 4:3_1.3MP (PAL) modes 7. After you switch resolutions (1.3 MP - 3MP), you must restart the device (around 1 minute). 8. To be able to search for the device, set the camera to ***permanent visibility***. Do it in the camera's web interface. 9. This is an unsupported device (a problem shared by Panasonic cameras). That is, the search finds the device, but you cannot add the device directly from the search results. You must add it manually. 10. Of the embedded video analytics, the ***face detector*** is integrated; the motion detector is not integrated. The camera has 3 programmable I/O ports. Luminys Soft software uses ports 1 and 3 for sensors and port 2 for relays.
Panasonic i-Pro | Panasonic WV-NS202A(E) | Camera | 2.70P7 | 1 |  | + | + |  |  |  | 640x480 |  |  | + | - | + |  |  | + | + |  | - | [5 empty] | 1. When you enable MJPEG & MPEG-4 at the same time, MJPEG is limited to 5(10) fps - this is a limitation of the device itself. 2. Connect relays to OUT-GND
Panasonic i-Pro | Panasonic WV-NS950(E)/954(E) | Camera | 1600 | 1 |  | + | + |  |  |  | 640x480 |  |  | +. | - | + |  |  | + | + |  | - | [5 empty] | 1. When you enable MJPEG & MPEG-4 at the same time, MJPEG is limited to 5(10) fps - this is a limitation of the device itself 2. For MPEG-4, the ***Rate*** slider changes the bit rate of the video stream; for this reason, when you adjust the frame rate, you adjust the image quality too: it was done like this, because for MPEG-4 the camera itself doe not have a "pure" Rate setting 3. For MPEG-4, the Quality slider does not work - this is how the integration was done in the Luminys Soft software 4. Connect relays to OUT-GND
Panasonic i-Pro | Panasonic WV-NW484S(E) | Camera | 160000 | 1 |  | + | + |  |  |  | 640x480 | [7 empty] | + | + |  | - | [5 empty] | 1. When you enable MJPEG & MPEG-4 at the same time, MJPEG is limited to 5(10) fps - this is a limitation of the device itself. 2. For MPEG-4, the ***Rate*** slider changes the bit rate of the video stream; for this reason, when you adjust the frame rate, you adjust the image quality too: it was done like this, because for MPEG-4 the camera itself doe not have a "pure" Rate setting 3. Connect relays to OUT-GND
Panasonic i-Pro | Panasonic WV-NW960(E)/964(E) | Camera | 1600 | 1 |  | + | + |  |  |  | 640x480 |  |  | +. | - | + |  |  | + | + |  | - | [5 empty] | 1. When you enable MJPEG & MPEG-4 at the same time, MJPEG is limited to 5(10) fps - this is a limitation of the device itself 2. For MPEG-4, the ***Rate*** slider changes the bit rate of the video stream; for this reason, when you adjust the frame rate, you adjust the image quality too: it was done like this, because for MPEG-4 the camera itself doe not have a "pure" Rate setting 3. For MPEG-4, the Quality slider does not work - this is how the integration was done in the Luminys Soft software 4. Connect relays to OUT-GND
Panasonic i-Pro | Panasonic WV-S1131 / WV-S1132 / WV-S1111 / WV-S1112 | Camera | 1.94 | 1 | 7 | + | - | + | + | - | 2048x1536 | 2048x1536 | - | - | - | - |  | - | - | - | + | motion detection |  | + |  |  |  | The camera notionally supports up to 14 simultaneous sessions. This number may decrease depending on the RTSP stream settings. If the number of available sessions is exceeded, the access will be denied. The session opens after the camera connection, the session closes 60 seconds after the camera disconnection. Therefore, if there are a lot of reconnections, then the sessions will close, and the access will be denied.
Panasonic i-Pro | Panasonic WV-S1536L | Camera | 1.21 | 1 | 6 | + | - | + | + | H.264 Smart Codec; H.265 Smart Codec | 1920x1080 | 1920x1080 |  |  |  | - | - | - |  |  |  | motion detection | - | + | + | +
Panasonic i-Pro | Panasonic WV-S2136 / WV-S2136L | Camera | 1.11 | 1 | 6 | + | - | + | + | H.264 Smart Codec; H.265 Smart Codec | 1920x1080 | 1920x1080 |  |  |  | - | - | - |  |  |  | motion detection | - | + | + | +
Panasonic i-Pro | Panasonic WV-S2511LN / WV-S2211L / WV-S2111L / WV-S2110 | Camera | 1.9 | 1 | 7 | + | - | + | + |  | 1280x960 | 1280x960 | - | - | - | - |  | - | + | + | +. | motion detection |  | +
Panasonic i-Pro | Panasonic WV-S2531L / WV-S2531LN / WV-S2531LTN / WV-S2231L / WV-S2131L / WV-S2131 / WV-S2130 / WV-S1531L | Camera | 4.3 | 1 | 7 | + | - | + | + | H.264 Smart Codec; H.265 Smart Codec | 2048x1536 | 2048x1536 |  |  |  | - | - | - |  |  |  | intrusion detection; line crossing detection; motion detection |  | + | + | + |  | The camera notionally supports up to 14 simultaneous sessions. This number may decrease depending on the RTSP stream settings. If the number of available sessions is exceeded, the access will be denied. The session opens after the camera connection, the session closes 60 seconds after the camera disconnection. Therefore, if there are a lot of reconnections, then the sessions will close, and the access will be denied.
Panasonic i-Pro | Panasonic WV-SC385(E) | Camera | 1.05 | 1 | 3 | + | + | + |  |  | 1280x960 |  | + | +. |  | + |  |  | + | + |  | face detection; motion detection | [5 empty] | 1. If you enable H.264 or MPEG-4 on the camera, the MJPEG video stream is limited to 15 fps max. 2. In the Luminys Soft software, ***TV standard*** means aspect ratio (PAL for 4:3 and NTSC for 16:9). 3. If you select any ***TV standard*** other than PAL, the Luminys Soft software shows MPEG-4 as an available option, but the camera itself does not allow this codec. 4. If you select any MPEG-4, the Luminys Soft software shows a megapixel resolution as an available option, but the camera itself does not allow this resolution for MPEG-4.
Panasonic i-Pro | Panasonic WV-SC386 (ONVIF) | Camera | V.1.81 | 1 | 1 | + | - | + | - |  | 1280x960 |  | - | - | - | + |  | + | - | - |  | - | [5 empty] | Tag&Track function is available for version 4.0 and later
Panasonic i-Pro | Panasonic WV-SC386(E) | Camera | 1.81 | 1 | 3 | + | + | + |  |  | 1280x960 |  | + | - | - | + |  |  | - | - |  | - | [5 empty] | 1. In Luminys Soft software the set of available resolutions depends on the "Image Capture mode" setting in camera's web interface. 2. The auto-tracking feature is supported by LumiCenter.
Panasonic i-Pro | Panasonic WV-SC588 | Camera | 1.08 | 1 | 3 | + |  | + |  |  | 1920x1080 |  | + | + | + | +. |  |  | + | + |  | - | [5 empty] | 1. Video transmission (mpeg4/H.264) is implemented via the following protocols: the Proprietary Unicast UDP, RTSP over TCP, RTSP over UDP, IGMP Multicast UDP. 2. The set of resolutions depends on which mode (1.3 MP, 2MP) and aspect ratio (4:3, 16:9) are selected. Luminys software implements these settings with the TV Standard parameter.
Panasonic i-Pro | Panasonic WV-SF132(E) | Camera | 1.03 | 1 | 3 | + |  | + |  |  | 640x480 |  | + | [8 empty] | face detection; motion detection | [5 empty] | 1. Video transmission (mpeg4/H.264) is implemented via the following protocols: the Proprietary Unicast UDP, RTSP over TCP, RTSP over UDP, IGMP Multicast UDP 2. In LumiCenter, Search detects the camera as an unsupported device. This is the camera's fault: it sends wrong data. 3. For the MJPEG stream, the frame rate very much depends on the status of the H.264 streams If at least one of them is enabled, MPEG video comes with 5 fps 4. To make the embedded detector work via the ONVIF protocol, go to the devices settings and enter the login and password
Panasonic i-Pro | Panasonic WV-SF135(E) | Camera | 1.03 | 1 | 3 | + |  | + |  |  | 1280x960 |  | + | [8 empty] | motion detection | [5 empty] | 1. In LumiCenter, Search detects the camera as an unsupported device. This is the camera's fault: it sends wrong data. 2. For the MJPEG stream, the frame rate very much depends on the status of the H.264 streams If at least one of them is enabled, MPEG video comes with 5 fps 3. To make the embedded detector work via the ONVIF protocol, go to the devices settings and enter the login and password
Panasonic i-Pro | Panasonic WV-SF332(E) | Camera | 1.03 | 1 | 3 | + |  |  |  |  | 640x480 |  | + | [8 empty] | - | [5 empty] | Resolution depends on from selected TV standard.
Panasonic i-Pro | Panasonic WV-SF335(E) / WV-SF336(E) / WV-SF346 | Camera | 1.61 | 1 | 3 | + | + | + |  |  | 1280x960 (MJPEG) / 640x480 (MPEG) / 640x480 (H.264) |  | + | + | + | + |  |  | + | + |  | face detection | [5 empty] | 1. Video transmission (mpeg4/H.264) is implemented via the following protocols: the Proprietary Unicast UDP, RTSP over TCP, RTSP over UDP, IGMP Multicast UDP. 2. You have to use the same codecs for stream 1 and 2. You cannot get MPEG4 and H.264 streams from the camera at the same time. 3. MPEG4 is available only in PAL modes. 4. To be able to search for the device, set the camera to permanent visibility. Do it in the camera's web interface. 5. This is an unsupported device (a problem shared by Panasonic cameras). That is, the search finds the device, but you cannot add the device directly from the search results. You must add it manually. 6. Of the embedded video analytics, the face detector is integrated.
Panasonic i-Pro | Panasonic WV-SF538 | Camera | 1.31 | 1 | 3 | + |  | + |  |  | 2048x1536 |  | + | - | - | + |  |  | - | - |  | - | [5 empty] | There is an on-board Face detection tool.
Panasonic i-Pro | Panasonic WV-SFN130 | Camera | 2.54 | 1 | 7 | + | - | + | - |  | 2048x1536 |  | - | - | - | - |  | - | - | - | - | motion detection |  | + |  |  |  | Values of available resolutions depend on the device mode. Video stream settings are interdependent. These dependencies are to be seen in the device web interface. The frame rate interval for MJPEG can be modified from 1 to 5.
Panasonic i-Pro | Panasonic WV-SFV631L / WV-SFV631LT | Camera | 4 | 1 | 7 | + | - | + | - | - | 2048x1536 | 2048x1536 | + | + | + | + |  | - | + | + | +. | motion detection |  | + |  |  |  | Two memory cards are installed on the camera. They can work in the sequential recording mode (the cards' memory is summed up) and in the parallel recording mode (the archive is recorded on both cards at once). There are limitations for the H.264 stream that is being recorded to the built-in storage: the bit rate can not be set higher than 8192 kbps; the "Variable Bitrate" and "Allow setting the minimum bitrate" parameters can not be applied. To upgrade the firmware from 2.XX to 4.00, it is necessary to install the intermediate firmware 9.99 first. The camera uses the optical zoom 3.6x, then a digital zoom up to 9x (or up to 10.8x depending on the TV standard).
Panasonic i-Pro | Panasonic WV-SP105(E) | Camera | 1.46 | 1 | 3 | + |  | + |  |  | 1280x960 |  | + | [8 empty] | - | [5 empty] | 1. Video settings (codec, resolutions, picture frequency) are interdependent in flows. User shall itself to track their compatibility. 2. It's in the list of unsupported devices (a common problem of the cameras Panasonic). It's possible to find the device but impossible to add it from search results in a configuration. Add the device manually. 3. To find camera on a network it's necessary to set up beforehand the constant which hasn't been restricted on time visibility of the camera. This setup is carried out via the camera web interface.
Panasonic i-Pro | Panasonic WV-SP302(E) | Camera | 1.03 | 1 | 3 | + |  |  |  |  | depends on device parameters | depends on device parameters | [15 empty] | Resolution depends on the TV standard.
Panasonic i-Pro | Panasonic WV-SP305(E) | Camera | 1.5 | 1 | 3 | + | + | + |  |  | 1280x960 |  | + | + | + | + |  |  | + | + |  | motion detection | [5 empty] | 1. Video transmission (mpeg4/H.264) is implemented via the following protocols: the Proprietary Unicast UDP, RTSP over TCP, RTSP over UDP, IGMP Multicast UDP. 2. In MPEG4 and H.264 codecs when obtaining video according to the UDP protocol are possible losses of packets and video breakthroughs. In such cases it is recommended to use the RTSP over TCP protocol. 3. Video settings (the codec, permission, picture frequency) for streams are interdependent. To track their compatibility the user shall independently. 4. Codecs in streams 1 and 2 shall match. It is impossible to receive from the camera and MPEG4, and H.264 at the same time. 5. Is in the list of unsupported devices (a common problem of the cameras Panasonic). It is possible to find the device , but impossible to add from search results in a configuration . To add the device it is necessary manually. 6. For camera search on a network it is necessary to set up beforehand the constant which has not been restricted on time visibility of the camera. This setup is carried out via the camera web interface. 7. From built-in analytics the face detector is integrated at the moment, motion detector isn't integrated. The motion detector works through ONVIF. 8. The sound from the speaker of the camera starts to be reproduced with a time delay in some seconds.
Panasonic i-Pro | Panasonic WV-SP306(E) | Camera | 1.04 | 1 | 3 | + | + | + |  |  | 1280x960 (MJPEG) / 640x480 (MPEG) / 1280x960 (H.264) |  | + | +. | + |  |  |  | + | + |  | - | [5 empty] | 1. The cameras has 3 streams; however, two of them are not full-fledged, they share a codec (MPEG4/H.264). You cannot get MPEG4 and H.264 streams from the camera at the same time. 2. With H.264, sometimes video stops for a while, then starts again. 3. To be able to search for the device, set the camera to ***permanent visibility***. Do it in the camera's web interface. 4. Search detects the camera as unsupported device - this is a limitation of Panasonic i-Pro cameras.
Panasonic i-Pro | Panasonic WV-SP509(E) / WV-SF539(E) / WV-SW559(E) / WV-SP508 / WV-SF549 / WV-SF548 / WV-SW558 | Camera | 1.3 | 1 | 3 | + |  | + |  |  | 2048x1536 (MJPEG) / 1920x1080 (H.264) |  | + | + | +. | + |  |  | + | + |  | - | [5 empty] | 1. In Luminys Soft software, the choice of resolutions depends on Image Capture Mode settings in the camera's web interface. 2. The camera has 3 programmable I/O ports. Our software uses ports 1 and 3 for sensors and port 2 for relays. 3. To work with MJPEG via ONVIF enable H.264 in the camera's web interface and then disable it.
Panasonic i-Pro | Panasonic WV-SPN531 | Camera | 2.41 | 1 | 7 | + | - | + | - |  | 2048x1536 |  | + | + | + | + |  | - | +. | + | + | face detection; motion detection |  | + |  |  |  | The values of available resolutions depend on the device mode. Settings of video stream are interdependent. These dependencies are to be seen in the device web interface. There are 3 configurable I/O ports on the device: the first and third ports are alarm inputs and the second port is an alarm output.
Panasonic i-Pro | Panasonic WV-SPV781L | Camera | 2.7 | 1 | 6 | + | - | + | - | - | 4000x3000 | 4000x3000 | + | + | + | + |  | - | + | + | - | motion detection |  | - |  |  |  | Available resolutions and streams depend on on the camera display mode: In the "8 megapixels [16:9] (15fps)", "5 megapixels [4:3] (30fps)", and "12 megapixels [4:3] (15fps)" modes 2 streams are available with H.264 codec and 2 streams with MJPEG codec. In the "8 megapixels [16:9] (30fps)" 1 stream is available with H.264 codec and 1 stream with MJPEG codec. In the "4 megapixels [16:9] (30fps)" 4 streams are available with H.264 codec and 1 stream with MJPEG codec. The TV standard (camera display mode) for high and low quality streams must be changed synchronously. The video stream settings are interdependent. These dependencies are to be controlled via the web interface of the camera. The “Processing of dark areas” and “Blinding compensation” parameters are only available when the WDR option is disabled. The “Level of illumination” and “Timeout” parameters are available in the “Day / Night Mode” automatic settings modes. The "IRLedLight" and "IntensityControl" parameters are available if the “Day / Night Mode” setting is enabled. The HLC option is available when the WDR and the “Blinding compensation” settings are disabled. Configure the I / O ports on the camera as follows: the first and third ports are Input, the second port is output. ​ ​
Panasonic i-Pro | Panasonic WV-SPW532L | Camera | 2.5 | 1 | 7 | + | - | + | - |  | 2048x1536 |  | - | - | - | + |  | - | - | - | - | - |  | + |  |  |  | The values of available resolutions depend on the device mode. Settings of video stream are interdependent. These dependencies are to be seen in the device web-interface.
Panasonic i-Pro | Panasonic WV-SPW631L/WV-SPW631LT | Camera | 2.41 | 1 | 7 | + | - | + | - |  | 2048x1536 |  | + | + | + | + |  | - | + | + | + | motion detection |  | + |  |  |  | The available resolution depends on the camera mode. Video stream settings are interdependent. These dependencies are to be controlled via the web interface of the camera. The camera has 3 configurable alarm I/O ports. In LumiCenter, they are implemented as follows: 1St and 3d ports are alarm inputs, 2nd port is alarm output.
Panasonic i-Pro | Panasonic WV-SUD638 | Camera | 2.47 | 1 | 7 | + | - | + | - | - | 1920x1080 | 1920x1080 | - | - | - | + |  | - | - | - | - |  |  | + |  |  |  | The values of available resolutions depend on the device mode. Settings of video stream are interdependent. These dependencies are to be seen in the device web interface.
Panasonic i-Pro | Panasonic WV-SW152(E)/-M(E) | Camera | 1.03 | 1 | 3 | + |  | + |  |  | 800x600 |  | + | [8 empty] | motion detection | [5 empty] | 1. Video transmission (mpeg4/H.264) is implemented via the following protocols: the Proprietary Unicast UDP, RTSP over TCP, RTSP over UDP, IGMP Multicast UDP 2. In LumiCenter, Search detects the camera as an unsupported device. This is the camera's fault: it sends wrong data. 3. For the MJPEG stream, the frame rate very much depends on the status of the H.264 stream. If at least one of them is enabled, MPEG video comes with 5 fps 4. To make the embedded detector work via the ONVIF protocol, go to the devices settings and enter the login and password
Panasonic i-Pro | Panasonic WV-SW155(E)/-M(E) | Camera | 1.03 | 1 | 3 | + |  | + |  |  | 1280x960 |  | + | [8 empty] | motion detection | [5 empty] | 1. In LumiCenter, Search detects the camera as an unsupported device. This is the camera's fault: it sends wrong data. 2. For the MJPEG stream, the frame rate very much depends on the status of the H.264 streams If at least one of them is enabled, MPEG video comes with 5 fps 3. To make the embedded detector work via the ONVIF protocol, go to the devices settings and enter the login and password
Panasonic i-Pro | Panasonic WV-SW158 / WV-SF138 | Camera | 1.05 | 1 | 3 | + | - | + |  |  | 2048x1536 (MJPEG) / 1280x960 (H.264) |  | + | + | - | - |  |  | - | -
Panasonic i-Pro | Panasonic WV-SW316(E)/L(E) | Camera | 1.61 | 1 | 3 | + | - | + |  |  | 1280x960 |  | + | + | + | + |  |  | + | + |  | face detection | [5 empty] | 1. To connect the relay through ONVIF, set up Alarm Terminal 3 to AUX output 2. Video transmission (mpeg4/H.264) is implemented via the following protocols: the Proprietary Unicast UDP, RTSP over TCP, RTSP over UDP, IGMP Multicast UDP 3. Codecs for streams 1 and 2 have to be the same. You can not get both MPEG4 and H.264 video from this camera at the same time. 4. MPEG4 video is available only in PAL mode 5. To be able to discover the device, set the camera to Permanent Visibility. Do it in the camera's web interface. 6. This is an unsupported device (a problem shared by Panasonic cameras). That is, the search finds the device, but you cannot add the device directly from the search results. You must add it manually. 7. Only embedded Facial Recognition has been integrated.
Panasonic i-Pro | Panasonic WV-SW316L (ONVIF) | Camera | 1.66 | 1 | 1 | + |  | + |  |  | 1280x960 |  |  | + | + |  |  |  |  | + | [7 empty] | Via the ONVIF protocol, the MPEG4 codec does not work.
Panasonic i-Pro | Panasonic WV-SW355(E) | Camera | 1.49 | 1 | 3 | + | + | + |  |  | 1280x960 |  | + | + | + | + |  |  | + | + |  | motion detection | [5 empty] | 1. Video transmission (mpeg4/H.264) is implemented via the following protocols: the Proprietary Unicast UDP, RTSP over TCP, RTSP over UDP, IGMP Multicast UDP 2. In MPEG4 and H.264 codecs when obtaining video according to the UDP protocol are possible losses of packets and video breakthroughs. In such cases it is recommended to use the RTSP over TCP protocol. 3. Video settings (the codec, permission, picture frequency) for streams are interdependent. To track their compatibility the user shall independently. 4. Codecs in streams 1 and 2 shall match. It is impossible to receive from the camera and MPEG4, and H.264 at the same time. 5. Is in the list of unsupported devices (a common problem of the cameras Panasonic). It is possible to find the device , but impossible to add from search results in a configuration . To add the device it is necessary manually. For camera search on a network it is necessary to set up beforehand the constant which has not been restricted on time visibility of the camera. This setup is carried out via the camera web interface. 6. From built-in analytics the face detector is integrated at the moment, motion detector isn't integrated. The motion detector works through ONVIF. 7. The sound from the speaker of the camera starts to be reproduced with a time delay in some seconds.
Panasonic i-Pro | Panasonic WV-SW396(E) / WV-SW395(E) / WV-SW396A / WV-SW395A | Camera | 1.46 | 1 | 3 | + | + | + |  |  | 1280x960 (MJPEG) / 640x480 (MPEG) / 1280x960 (H.264) |  | + | + | + | + |  |  | + | + |  | - | [5 empty] | 1. If one of the H.264/MPEG4 streams is enabled, the frame rate for the first stream (MJPEG) is 5 fps max. 2. In LumiCenter software the auto-tracking feature is supported by WV-software396(E) camera.
Panasonic i-Pro | Panasonic WV-SW458(M) / WV-SF438 / WV-SF448 | Fisheye Camera | 1.04 | 1 | 3 | + | - | + |  |  | 2048x1536 (MJPEG) / 1920x1080 (H.264) |  | + | - | - | + |  |  | + | + |  | face detection; motion detection | [5 empty] | In Luminys Soft software the set of available resolutions depends on the "Image Capture mode" setting in camera's web interface. There is an on-board Face detection tool.
Panasonic i-Pro | Panasonic WV-SW598 | Camera | 0.0A | 1 | 3 | + | - | + | - | - | 1920x1080 | 1280x960 | - | - | - | + |  | - | - | - | - |  |  | + |  |  |  | The set of resolutions available in LumiCenter depends on the Image Capture mode parameter set in the web-interface. In LumiCenter, the Auto Tracking functionality is implemented as the Telemetry object setting.
Panasonic i-Pro | Panasonic WV-X6531 / WV-S6531NS / WV-S6530N / WV-S6511N / WV-X6531N | Camera | 1.9 | 1 | 7 | + | - | + | + | - | 2048x1536 | 2048x1536 | - | - | - | + |  | - | - | - | + | motion detection |  | + |  |  |  | The camera notionally supports up to 14 simultaneous sessions. This number may decrease depending on the RTSP stream settings. If the number of available sessions is exceeded, the access will be denied. The session opens after the camera connection, the session closes 60 seconds after the camera disconnection. Therefore, if there are a lot of reconnections, then the sessions will close, and the access will be denied. Unlike the web interface, the motion detection (iPro) in LumiCenter is not assigned to presets, and the zones and zone parameters are applied to the current camera position.
Panasonic i-Pro | Panasonic WV-X8570N | Camera | 4 | 4 | 2 | + | - | + | + | - | 3840x2160 | 1280x720 | - | - | - | - |  | - | - | + | - | motion detection |  | + |  |  |  | Video stream settings are set only simultaneously for all camera channels.
Partizan | Partizan ADF-14S DVR | DVR | 1.0.0. build 22 | 4 | 1 |  |  | + |  |  | depends on device parameters | depends on device parameters
Partizan | Partizan CHD-116EVH HD | DVR | V4.02.R11.00000140.12201.131100.00000 | 16 | 2 | - | - | + | - | - | 960x576 | 704x480 | - | - | - | + |  | - | - | - | - |  |  | + |  |  |  | If the telemetry preset is not empty, then when you try to overwrite it, the device displays the OSD menu with a request to erase the existing preset. Then select OK using the Tilt arrows and confirm your selection with the ZOOM slider. The preset recording takes a long time, about 10 seconds. During this time, telemetry control is not available.
Partizan | Partizan DVR ADH-18V | DVR | 1.0.0 build 32 | 8 | 2 |  |  | + |  |  | 704x576 |  |  | - | - | - |  |  | - | - |  | -
Partizan | Partizan IPC-1SP-IR | Camera | V4.02.R11.00001710.10010 | 1 | 1 | - | - | + |  |  | 1280x720 |  | - | + | - | - |  |  | - | - |  | motion detection | [5 empty] | Camera is detected as KA50H10L. It sometimes reboots. To connect the device specify port 34567 (by default) in Luminys software. From DP 3.35.1716 and upper Driver for the model was moved to Unstable Driver. To get Unstable Driver please contact to your Luminys Soft manager.
Partizan | Partizan IPD-VF5MP-IR | Camera | V4.02.R11.47600520.12010.0200 | 1 | 2 | - | - | + |  |  | 2592x1944 |  | - | - | - | - |  |  | - | - |  | motion detection | [5 empty] | Camera reboots in the single stream mode when changing resolution for the first stream in the multistream mode. To connect the device specify port 34567 (by default) in Luminys Soft software. From DP 3.35.1716 and upper Driver for the model was moved to Unstable Driver. To get Unstable Driver please contact to your Luminys Soft manager.
Partizan | Partizan IPO-VF2MP | Camera | V4.02.R11.00001532.10010 | 1 | 2 | - | - | + |  |  | 1920x1080 |  | - | - | - | - |  |  | - | - |  | motion detection | [5 empty] | To connect the device specify port 34567 (by default) in Luminys Soft software. From DP 3.35.1716 and upper Driver for the model was moved to Unstable Driver. To get Unstable Driver please contact to your Luminys Soft manager.
Patronus Laboratories Corporation | Patronus Laboratories Corporation 12MP Fisheye | Fisheye Camera | NVSS_V9.1.0.201702206 | 1 | 2 | - | - | + | + |  | 4000x3072 |  | - | - | - | - |  | - | + | + | - | - |  | +
Patronus Laboratories Corporation | Patronus Laboratories Corporation 2MP - Fixed w/ SD, Audio, Alarm & Motorized Lens | Camera | V1.1.0.63B17011819 | 1 | 3 | + | - | + | + |  | 1920x1080 |  | - | - | - | + |  | - | - | - | - | - |  | +
Patronus Laboratories Corporation | Patronus Laboratories Corporation 2MP HammerHead PTZ, 20x&30x with Wiper | Camera | V2.1.4.160803_H6 | 1 | 2 | - | - | + | - |  | 1920x1080 |  | - | - | - | + |  | - | - | - | - | - |  | +
Patronus Laboratories Corporation | Patronus Laboratories Corporation 2MP PTZ 10x | Camera | V1.2.1.52B17010715 | 1 | 2 | + | - | + | - |  | 1920x1080 |  | - | + | - | + |  | - | + | + | - | motion detection |  | +
Patronus Laboratories Corporation | Patronus Laboratories Corporation 2MP PTZ 20x_30x | Camera | V1.2.1.52B17010715 | 1 | 2 | + | - | + | - |  | 1920x1080 |  | - | + | - | + |  | - | + | + | - | motion detection |  | +
Patronus Laboratories Corporation | Patronus Laboratories Corporation 3MP - Fixed | Camera | V1.1.0.57B16090715 | 1 | 3 | + | - | + | + |  | 2048x1536 |  | - | - | - | - |  | - | - | - | - | motion detection |  | +
Patronus Laboratories Corporation | Patronus Laboratories Corporation 3MP - Fixed w/ Audio in | Camera | V1.1.0.57B16090715 | 1 | 3 | + | - | + | + |  | 2048x1536 |  | - | - | - | - |  | - | - | - | - | motion detection |  | +
Patronus Laboratories Corporation | Patronus Laboratories Corporation 3MP w/SD, Audio & Alarm | Camera | V1.1.0.57B16090715 | 1 | 3 | + | - | + | + |  | 2048x1536 |  | - | - | - | - |  | - | - | - | - | motion detection |  | +
Patronus Laboratories Corporation | Patronus Laboratories Corporation 4MP - Fixed | Camera | V1.1.0.57B16090715 | 1 | 3 | + | - | + | + |  | 2560x1520 |  | - | - | - | + |  | - | - | - | - | motion detection |  | +
Patronus Laboratories Corporation | Patronus Laboratories Corporation 4MP - Fixed w/ Audio in | Camera | V1.1.0.57B16090715 | 1 | 3 | + | - | + | + |  | 2560x1520 |  | - | + | - | + |  | - | - | - | - | motion detection |  | +
Patronus Laboratories Corporation | Patronus Laboratories Corporation 4MP - Fixed w/ SD, Audio, Alarm & Motorized Lens | Camera | V1.1.0.57B16090715 | 1 | 3 | + | - | + | + |  | 2592x1520 |  | - | - | - | - |  | - | - | - | - | motion detection |  | +
Patronus Laboratories Corporation | Patronus Laboratories Corporation 5MP - Fisheye w/SD, Audio & Alarm | Fisheye Camera | V1.1.0.57B16090715 | 1 | 3 | + | - | + | + |  | 2592x1944 |  | - | - | - | - |  | - | - | - | - | motion detection |  | +
Patronus Laboratories Corporation | Patronus Laboratories Corporation 5MP - Fixed | Camera | V1.1.0.55B16081217 | 1 | 3 | + | - | + | - |  | 2592x1944 |  | - | - | - | - |  | - | - | - | - | - |  | +
Patronus Laboratories Corporation | Patronus Laboratories Corporation 5MP - Fixed w/ SD, Audio & Alarm | Camera | V1.1.0.55B16081217 | 1 | 3 | + | - | + | - |  | 2592x1944 |  | - | - | - | - |  | - | - | - | - | - |  | +
Patronus Laboratories Corporation | Patronus Laboratories Corporation 5MP Panoramic (Wall 180°) | Camera | V1.1.0.57B16090715 | 1 | 3 | + | - | + | + |  | 2592x1944 |  | - | - | - | - |  | - | - | - | - | motion detection |  | +
Pelco | Pelco IDE20DN | Camera | 1.7.8.9111-O3.5288 | 1 | 2 |  |  | + |  |  | 1600x1200 |  |  | - | - |  |  |  | + | + |  | - | [5 empty] | 1. The camera takes quite a lot of time to apply changes to video settings (1 minute). 2. The settings depends on each other very much. The Bit Rate, Keyframes Interval, Frame Rate, and Resolution parameters all depends on each other: if you change one of them, all the others change too. 3. In the Luminys Soft software, for each parameter, you can set any value, from min. to max. For this reason, sometimes you may get a mismatch between the software's settings and the actual parameters of the video stream - this is how the integration was done.
Pelco | Pelco IEE20DN | Camera | 1.7.8.8111-03.5288 | 1 | 2 | + |  | + |  |  | 1920x1080 | [10 empty] | -
Pelco | Pelco IL10 | Camera | 1.8.2.4.8310-O3.9119 | 1 | 2 |  |  | + |  |  | 1280x720
Pelco | Pelco IME238-1ERS | Camera | 20220506201724.9600-A0.0 | 1 | 3 | + | - | + | + | H.264 Smart Codec; H.265 Smart Codec | 1920x1080 | 1920x1080 |  |  |  | + | - | - |  |  |  | motion detection | - | + | + | + |  | You can create the detection zone for the embedded detection tools if the checkbox for sending settings to the device is set. ​The camera does not record an archive in MJPEG format
Pelco | Pelco IX10 / ID10 / IE10 / IM10 | Camera | 1.8.2.11.9080 | 1 | 2 | + |  | + |  |  | 1280x1024 | [10 empty] | - | [5 empty] | The camera has a few joint settings for resolution, frame rate and bit rate. Check the dependent settings in the web interface.
Pelco | Pelco IX30 / ID30 / IE30 | Camera | 1.8.2.11.9080 | 1 | 2 | + |  | + |  |  | 2048x1536 | [10 empty] | -
Pelco | Pelco IXE20 / IDE20 / IEE20 | Camera | 1.8.2.11.9081 | 1 | 2 | + |  | + |  |  | 1920x1080 |  |  |  | - | [6 empty] | - | [5 empty] | 1. In the Luminys Soft products, video is available either from stream 1 only, or from stream 1 & 2 at the same time. You cannot get video stream 2 only. 2. The camera has a few pretty rigid settings for resolution, frame rate, codec and bit rate.
Pelco | Pelco Optera IMM12036 series | Camera | 2.7.0.5.8360-A0.0 | 4 | 1 | + | - | + | - |  | depends on device parameters | depends on device parameters | - | - | - | - |  | - | - | - | - | - |  | + |  |  |  | This is a 5-lens device. 4 channels are set for the device: Right, Front, Left and Back: 1st channel - video stream from Right lens, 2nd channel - Front, 3rd channel - Left and 4th channel - Back.
Pelco | Pelco Sarix IM10C10 | Camera | 1.7.41.9261-O2.6725 | 1 | 2 | - |  | + |  |  | 1280x1024 | [10 empty] | - | [5 empty] | In the Luminys Soft software, you cannot receive video from stream 2 only. Either you get stream 1 or both stream 1 and 2.
Pelco | Pelco Sarix IMS0 | Camera | 1.9.2.23-20141118-1.8271-O1.10722 | 1 | 2 | + | + | + | - |  | 800x608 |  | - | - | - | - |  | - | - | - | - | - |  | + |  |  |  | Settings of video streams are interdependent. Compression level, resolution, frame rate and bitrate settings are interdependent. These dependencies are to be seen in the device web interface.
Pelco | Pelco Sarix IMS0C10-1 | Camera | 1.7.8.9260-O2.5288 | 1 | 2 | + | + | + |  |  | 800x600 |  |  | - | - | [6 empty] | - | [5 empty] | 1. The camera takes quite a lot of time to apply changes to video settings (1 minute). 2. The settings depends on each other very much. The Bit Rate, Keyframes Interval, Frame Rate, and Resolution parameters all depends on each other: if you change one of them, all the others change too. 3. In the Luminys Soft software, for each parameter, you can set any value, from min. to max. For this reason, sometimes you may get a mismatch between the software's settings and the actual parameters of the video stream - this is how the integration was done.
Pelco | Pelco Spectra 1080P (S5220 / S5230) | Camera | 1.9.2.1-20130620-1.9330-A1.9822 | 1 | 2 | + | - | + |  |  | 1920x1080 |  | - | - | - | + |  |  | - | - |  | - | [5 empty] | The "bit rate", "keyframe rate", "fps", "resolution" parameters are all interdependent: when you change one, the list of available values ​​changes too. The available values ​​of current configuration can be found in the web interface.
Pelco | Pelco Spectra HD 720p (D5118) | Camera | 1.8.2.11-20120623-1.9310-A1.8120 | 1 | 2 | + | - | + | - | - | 1280x960 | - |  |  |  | + | - | - | - | - | - | - |  | + | + | + |  | Camera has been integrated as D5118 in Luminys software.
Pelco | Pelco Spectra IV / Exsite IP (TXB-N) | Camera | 1.8.2.11-20120623-1.2084-O1.8120 | 1 | 2 | + | + | + |  |  | 704x480 |  |  | +. | - | + |  |  | + | - | [7 empty] | 1. For the second stream, if you select the 704x576 resolution, the frame rate is limited: max. 12.5 fps for MJPEG and max. 5 fps for MPEG4/H.264. 2. In the Luminys Soft software, you cannot receive video from stream 2 only. Either you get stream 1 or both stream 1 and 2 at the same time. 3. When you add the camera, 7 sensors are created. All 7 sensors are supported by SD4E35. The SD4E23 supports only 1 sensor. 4. Video parameters can be applied only if you select the right TV standard. 5. To turn on/off "Wash and Wipe", please go to the preset number 86. To repeat the action, please go to any other preset, and then again to the preset number 86. 6. The maximum number of presets on the camera is 80.
Pelco | Pelco Spectra IV IP | Camera | 01.02.0018 | 1 | 1 | + | - | - | - | - | 704x480 | - | - | - | - | + | - | - | - | - | - | - |  | + | - | - |  | This camera is integrated only for x64 architecture
Pelco | Pelco Spectra IV IP (MPEG4) | Camera | 01.00.0015 | 1 | - | + | + | - |  |  | 704x576 |  | - | - | - | + |  |  | - | - |  | -
Pelco | Pelco TI3 | Thermal Imaging Camera | 1.8.2.13-20120816-1.9441-O4.8287 | 1 | 2 | + |  | + |  |  | 384x288 | [10 empty] | -
Pinetron | Pinetron PDR-X7008 | DVR | X7K-APP-1.0.3.6 | 8 | 1 |  |  | + |  |  | 704x576 |  |  | - | - | - |  |  | - | - | [7 empty] | Resolution changes only via the web interface (Installations-> Record)
Pinetron | Pinetron PDR-XM3104 | DVR | XM314-APP-B090910.1880 | 4 | 1 |  |  | +. |  |  | 720x288 |  |  | - | - | - |  |  | - |  |  | - | [5 empty] | 1. Parameters of a live stream depend on settings of a stream for record. 2. Resolution changes only via the web interface (Installations-> System)
PixEYE | PixEYE MEGA | Camera | 1.4.99 | 1 |  | + |  |  |  |  | 1600x1200 | [16 empty] | When you switch resolutions, video may get distorted for some time - this is a limitation of the device itself.
PixEYE | PixEYE SD1 | Camera | 1.4.99 | 1 |  | + |  |  |  |  | 720x576 | [10 empty] | - | [5 empty] | This camera is very similar to the PixEYE Mega camera; the only difference is that this camera does not megapixel resolutions.
PRESENTCO | PRESENTCO RX-621 | Camera | v2.0.0801.1002.3.28.60.1.0 | 1 | 2 | + | - | + | - |  | 1920x1080 | 720x576 | - | - | - | - |  | - | - | - | + | - |  | - |  |  |  | When adding a device to the products, it is necessary to specify the "Control Port" setting value as the camera port. By default, the Control Port = 30001.​​​​​
PRESENTCO | PRESENTCO THR-4000 | Thermal Imaging Camera | v3.6.0825.1004.163.0.19.0.1 | 2 | 3 | + | - | + | + | - | 1920x1080 | 704x480 | - | - | - | - | - | - | - | - | - | body temperature detection |  | + | + | + |  | The range of "Bitrate" values depends on the current "Resolution" setting value: with a low value of the Resolution parameter, the minimum and maximum acceptable values of the Bitrate parameter are lower; with a high value of the Resolution parameter, the minimum and maximum acceptable values of the Bitrate parameter are higher.
Probe | Probe PIB-H2000ATIR | Camera | v1.2.1_20140730 | 1 | 3 | + | + | + | - |  | 1920x1080 |  | - | + | + | +. |  | - | - | - |  | - | [5 empty] | The third stream is available only if resolution 720p is selected for the first stream. Telemetry on camera as motorized objective
Probe | Probe PIB-H2008HTIR | Camera | 1.2.1 | 1 | 3 | + | + | + | - |  | 1920x1080 |  | - | + | + | + |  | - | - | - |  | - | [5 empty] | Third stream becomes unavailable at resolution 1920x1080. Acceptable range of settings on some stream depends on current configuration of other streams, dependence is to be monitored via web-interface. Telemetry on camera as motorized objective.
Probe | Probe PIC-H1300 | Camera | v1.0.0_20110523 | 1 | 5 | +. | +. | + | - |  | 1280x720 |  | - | - | - | - |  | - | - | - |  | -
Probe | Probe PIC-H1310T | Camera | v0.0.1_20110909 | 1 | 5 | + | - | +. | - |  | 720x576 (MJPEG) / 1280x720 (H.264) |  | - | + | - | - |  | - | + | + |  | motion detection | [5 empty] | Microphone and dynamic speaker are mixed up in the camera: connect microphone to the audio out connector, dynamic speaker - to the audio in connector.
Probe | Probe PIC-H2000T | Camera | v1.0.4_20120717 | 1 | 3 | + | + | + | - |  | 1920x1080 (MJPEG) / 1280x720 (MPEG) / 1920x1080 (H.264) |  | - | - | - | - |  | - | - | - |  | motion detection
Probe | Probe PID-H1000 | Camera | v1.0.1_20110823 | 1 | 5 | + | + | + | - |  | 1280x720 |  | - | + | + | - |  | - | + | + |  | motion detection | [5 empty] | Maximal fps is 20 for the second stream (MJPEG) at maximal resolution (1280x720). Sensor triggers for disconnecting with delay for 5-6 seconds - it's a camera feature.
Probe | Probe PIN-H2000 | Camera | 1.0.4 | 1 | 3 | + | + | + | - |  | 1280x720 (MJPEG) / 1280x720 (MPEG) / 1920x1080 (H.264) |  | - | - | - | - |  | - | - | - |  | -
Probe | Probe PMI-400 | Camera | 0.10.27_20110819 | 1 | 5 | + | + | + | - |  | 704x480 |  | - | - | - | + |  | - | - | - |  | -
Probe | Probe PMI-H2000 | Camera | v1.2.1_20140730 | 1 | 3 | + | + | + | - |  | 1920x1080 (MJPEG) / 1280x720 (MPEG) / 1920x1080 (H.264) |  | - | + | + | + |  | - | + | + |  | - | [5 empty] | Camera with firmware 1.1.0_20130305 is integrated as N1P1-S10H2N_TF01. Maximal fps is 15 with resolution 1920x1080. Third stream becomes unavailable at resolution 1920x1080. Acceptable range of settings on some stream depends on current configuration of other streams, dependence is to be monitored via web-interface.
Probe | Probe PMI-H2050F | Camera | v1.2.1_20140730 | 1 | 3 | + | + | + | - |  | 1920x1080 |  | - | - | - | + |  | - | - | - |  | - | [5 empty] | Third stream becomes unavailable at resolution 1920x1080. Acceptable range of settings on some stream depends on current configuration of other streams, dependence is to be monitored via web-interface.
Probe | Probe PMI-H2100 / PTI-H5200 / PTI-H5300 / PRI-H2010 / PRI-H3000 / PRI-H2100 / PRI-H3100 | Camera | v1.1.14_20140915 | 1 | 3 | + | + | + | - |  | 1920x1080 |  | - | + | + | + |  | - | - | - |  | - | [5 empty] | The third stream is available only if resolution 720p is selected for the first stream. Range of settings for the second and third stream depends on resolution of the first channel. Dependence is to be monitored via web-interface. Devices are differed by number of sensors and relays: PMI-H2100 / PTI-H5200 / PTI-H5300 - 2 sensors and 1 relay, PRI-H2010 / PRI-H3000 / PRI-H2100 / PRI-H3100 - 4 sensors and 2 relays
Probe | Probe PRI-H2010 / PRI-H2010W | Camera | v1.1.14_20140915 | 1 | 3 | + | + | + | - |  | 1920x1080 |  | - | + | + | + |  | - | - | - |  | - | [5 empty] | The third stream is available only if resolution 720p is selected for the first stream. Range of settings for the second and third stream depends on resolution of the first channel. Dependence is to be monitored via web-interface.
Probe | Probe PTI-503 | Camera | v0.10.15_20110221 | 1 | 5 | +. | +. | + | - |  | 704x576 |  | - | - | - | + |  | - | - | - |  | -
Probe | Probe PTI-H2100 | Camera | 1.2.1 | 1 | 3 | + | + | + | - |  | 1920x1080 |  | - | + | + | + |  | - | - | - |  | - | [5 empty] | Third stream becomes unavailable at resolution 1920x1080. Acceptable range of settings on some stream depends on current configuration of other streams, dependence is to be monitored via web-interface.
PROENG | PROENG PI-VI5202GM-IR | Camera | 8.8.248.2 | 1 | 3 | + | - | + | + | - | 2592x1944 | 2592x1944 | - | - | - | - | - | - | - | - | - |  |  | + | + | + |  | In LumiCenter, this camera should be added as PROENG xI52xx-IR. For the Mjpeg codec, the resolution should not be more than 1920x1080.
PROvision | PROvision PVD-IR133IP | Camera | V4.02.R11.00002531.10010.0308 | 1 | 2 | - | - | + |  |  | 1280x960 |  | - | - | - | - |  |  | - | - |  | motion detection | [5 empty] | To connect the device specify port 34567 (by default) in Luminys software. From DP 3.35.1716 and upper Driver for the model was moved to Unstable Driver. To get Unstable Driver please contact to your Luminys Soft manager.
PROvision | PROvision PVD-IR203IP | Camera | V4.02.R11.00002532.10010.2302 | 1 | 2 | - | - | + | - | - | 1920x1080 | 704x576 |  | - | - | - | - | - | - | - | - | motion detection |  | - | - | - |  | To connect the device specify port 34567 (by default) in LumiCenter software. From DP 3.35.1716 and upper Driver for the model was moved to Unstable Driver. To get Unstable Driver please contact to your Luminys Soft manager.
Q-cam | Q-cam QCI-12 | Camera | 2.420.0000.1.R, build : 2014-07-18 | 1 | 2 | + | - | + |  |  | 1920x1080 |  | - | - | - | - |  |  | - | - |  | - | [5 empty] | The range of key frame rate values depends on fps values. The range of bit rate values depends on values of fps and resolution. When the settings are applied, the values of corresponding settings are to be checked.
Q-cam | Q-cam QCI-12R | Camera | 2.420.0000.0.R, build : 2014-04-14 | 1 | 2 | + | - | + |  |  | 1920x1080 |  | - | + | + | - |  |  | + | + |  | - | [5 empty] | The range of bit rate values depends on values of fps and resolution. Values of interrelated settings should be in allowable range of camera when the settings are applied. Otherwise settings won't be applied.
Q-cam | Q-cam QCI-12S | Camera | 2.420.0000.1.R, build : 2014-07-18 | 1 | 2 | + | - | + |  |  | 1920x1080 |  | - | - | - | - |  |  | - | - |  | - | [5 empty] | The range of key frame rate values depends on fps values. The range of bit rate values depends on values of fps and resolution. When the settings are applied, the values of corresponding settings are to be checked.
Q-cam | Q-cam QCI-32W | Camera | 2.420.0002.0.R, build : 2014-06-21 | 1 | 3 | + | - | + |  |  | 1920x1080 |  | - | + | + | - |  |  | + | + |  | - | [5 empty] | The range of key frame rate values depends on fps values. The range of bit rate values depends on values of fps and resolution. When the settings are applied, the values of corresponding settings are to be checked.
Q-cam | Q-cam QMI-22 | Camera | 2.420.0000.1.R, build : 2014-07-18 | 1 | 2 | + | - | + |  |  | 1920x1080 |  | - | - | - | - |  |  | - | - |  | - | [5 empty] | The range of bit rate values depends on values of fps and resolution. Values of these settings should be in allowable camera range at this moment to apply settings in LumiCenter.
Q-cam | Q-cam QMI-22R | Camera | 2.420.0002.0.R, build : 2014-06-21 | 1 | 3 | + | - | + |  |  | 1920x1080 |  | - | +. | + | - |  |  | + | + |  | - | [5 empty] | The key frame rate depends on fps values. Range of bitrate values depends on resolution and fps values. When applying the settings make sure that correct values are selected for associated settings.
Q-cam | Q-cam QMI-22RS | Camera | 2.210.0000.13.R, build : 2014-03-01 | 1 | 2 | + | - | + |  |  | 2048x1536 |  | - | - | - | - |  |  | - | - |  | - | [5 empty] | Values of interrelated settings should be "strictly" in allowable range of camera (monitor it in the web-interface) when the settings are applied. Otherwise settings won't be applied. The range of bit rate values depends on values of fps and resolution.
Qihan | Qihan IPCamera (ONVIF) | Camera | 2.4.4 | 1 | 1 | - | - | + |  |  | 1920x1080 |  | - | + | + | - |  |  | - | + |  | -
QNAP | QNAP VS-12164U-RP Pro / VS-12164U-RP Pro+ | NVR | 4.0.2 | 64 | 2 | + | + | + |  |  | depends on device parameters | depends on device parameters |  | + |  | + | [11 empty] | 1. All stream settings, however with limitations, are available in the NVR web interface as well as from the web interface of the devices connected to the NVR. 2. In Luminys Soft software, you can not see what devices are connected to the NVR. 3. You can connect to the NVR only compatible equipment.
QNAP | QNAP VS-xx12Pro / VS-4012U-RP Pro / VS-2112Pro+ / VS-4112Pro+ / VS-4112U-RP Pro+ / VS-6112Pro+ | NVR | 4.0.0 | 12 | 2 | + | + | + |  |  | depends on device parameters | depends on device parameters |  | +. | - | + | [5 empty] | - | [5 empty] | 1. The model number - xx and currently is: 20,21,40,41,60,61 2. All stream settings are available in the NVR web interface as well as from the web interface of the devices connected to the NVR. 3. In the Luminys Soft products, you can not see what devices are connected to the NVR. 4. You can connect to the NVR only compatible equipment.
QNAP | QNAP VS-xx16Pro / VS-4016U-RP Pro / VS-4116Pro+ / VS-4116U-RP Pro+ / VS-6116Pro+ | NVR | 3.6.0 | 16 | 2 | + | + | + |  |  | depends on device parameters | depends on device parameters |  | +. | - | + | [5 empty] | - | [5 empty] | 1. The model number - xx and currently is: 40,41,61 2. All stream settings are available in the NVR web interface as well as from the web interface of the devices connected to the NVR. 3. In the Luminys Soft products, you can not see what devices are connected to the NVR. 4. You can connect to the NVR only compatible equipment.
Redline | Redline RL-IP12P-S.WDR | Camera | V15.25.6.2_201111 | 1 | 3 | + | - | + | + | H.264+; H.265+ | 1920x1080 | 1280x720 |  |  |  |  | - | - | - | - | - |  |  | + | + | +
Redline | Redline RL-IP22P-S.WDR | Camera | V18.25.7.1_211102 | 1 | 3 | + | - | + | + | H.264+; H.265+ | 1920x1080 | 1280x720 |  |  | - |  | - | - | - | - | - | motion detection |  | + | + | +
RIVA | RIVA RC2102HD-5511 | Fisheye Camera | 1.4.0.12 | 1 | 2 | + |  | + |  |  | 1920x1080
RIVA | RIVA RC3302HD-5344 / RC3702HD-5314 | Camera | 1.4.0.12 | 1 | 2 | + | - | + | - |  | 1920x1080 |  | - | - | - | - |  | - | - | - | - | motion detection; VCA detection | + | + |  |  |  | Video streams and embedded detection tools depend on camera resources. Different amounts of camera resources are used by different video stream configurations (shown in the device web interface, in the video stream settings). VCA analytics consumes 50% of resources when enabled.
RIVA | RIVA RC3502HD-5311 / RC3502HD-5311IR / RC3502HD-5211 / RC3502HD-5211IR / RC3502HD-6311 | Camera | 1.8.0.8 | 1 | 2 | + | - | + |  |  | 1920x1080 |  | - | - | - | - |  |  | - | - |  | motion detection; VCA detection | [5 empty] | The camera supports VCA analytics. Video streams and embedded detectors depend on camera resources. Different amounts of camera resources are used by different video stream configurations (shown in the camera web interface, in the video stream settings). VCA analytics consumes 50% of resources when enabled.
RIVA | RIVA RC5500 | Camera | 1.06.05 | 1 | 2 | + | + | + |  |  | 720x576 |  |  | +. | +. | + |  |  | + | + | [7 empty] | 1. Max frame rate for MJPEG codec is 5 fps. 2. Settings for Audio Input and Audio Output should be the same. 3. Alarm In comes to a standby position after 10-50 seconds after applying in ITV ¦ Luminys Soft software. Later, closing / opening of 4. Alarm In works without delay. 4. Audio Output plays the sound with 5 seconds delay - it's camera's feature. 5. To earn a sound, you must set the maximum volume on the speaker.
RIVA | RIVA RC6602HD-5311 | Camera | 1.4.0.11 | 1 | 2 | + | - | + | - |  | 1920x1080 |  | - | - | - | - |  | - | - | - | - | motion detection; VCA detection | + | + |  |  |  | Video streams and embedded detection tools depend on camera resources. Different amounts of camera resources are used by different video stream configurations (shown in the device web interface, in the video stream settings). VCA analytics consumes 50% of resources when enabled.
RIVA | RIVA RC6802HD-6211 | Camera | 1.5.0.12 | 1 | 2 | + | - | + |  |  | 1920x1080 |  | - | - | - | - |  |  | - | - |  | - | [5 empty] | 1. Camera has VCA video analytics. 2. Video streams and on-board detection tools depend on camera resources. Different amounts of camera resources are used by different video stream configurations (shown in the camera web interface, in the video stream settings). VCA analytics consume 50% of resources when enabled.
RIVA | RIVA RE1000 / RE110 | Encoder | 1.7.0 | 1 | 2 | + | + | + |  |  | 720x576 |  |  |  |  | + | [11 empty] | In Luminys Soft software, select the value of the ***TV standard*** parameter so that it corresponds to the actual ***TV standard*** of the device's input video signal.
RIVA | RIVA RE1100-OV | Encoder | 1.9.0.8 | 1 | 2 | + | - | + |  |  | 720x576 |  | - | + | - | - |  |  | - | - |  | - | [5 empty] | Camera has embedded VCA analytics
RIVA | RIVA RE4000 | Encoder | 1.7.0 | 4 | 2 | + | + | + |  |  | 720x576 |  |  |  |  | + | [11 empty] | 1. This device is a 4-channel video encoder. However, each channel has its own IP address. For this reason, in Luminys Soft software, each channel corresponds to a separate IP device. That is, to receive video from all 4 channels, you must create 4 RIVA RE4000 devices. Only the first channel supports pan/tilt drives. 2. In Luminys Soft software, select the value of the ***TV standard*** parameter so that it corresponds to the actual ***TV standard*** of the device's input video signal.
RIVA | RIVA RE4000L | Encoder | 1.2.0 | 4 | 1 | - | - | + |  |  | 720x480 |  | - | - | - | - |  |  | - | - |  | -
RIVA | RIVA RE4100-OV | Encoder | 1.9.0.8 | 1 | 2 | + | - | + |  |  | 720x576 |  | - | + | + | + |  |  | + | + |  | VCA detection; motion detection | + |  |  |  |  | Camera has embedded VCA detection. Motion and speed detection tools are available only after configuring encoder via web interface. The device is a 4-channel encoder that has individual IP address for each channel.
ROKA | ROKA R-2000 | Camera | V4.02.R12.00018510.12012.142300..ONVIF 2.4 | 1 | 2 | - | - | + | - |  | 1280x720 |  | - | - | - | - |  | - | - | - | - | motion detection |  | +
ROKA | ROKA R-2001 | Camera | V5.00.R01.00023650.10010.040000..ONVIF 2.4 | 1 | 2 | - | - | + | - |  | 1280x720 |  | - | - | - | - |  | - | - | - | - | motion detection |  | +
ROKA | ROKA R-2005 | Camera | V4.02.R11.00002532.10010.240100..ONVIF 2.4 | 1 | 2 | - | - | + | - |  | 1920x1080 |  | - | - | - | - |  | - | - | - | - | - |  | +
ROKA | ROKA R-2020 | Camera | V4.02.R11.00002532.10010.240100..ONVIF 2.4 | 1 | 2 | - | - | + | - |  | 1920x1080 |  | - | - | - | - |  | - | - | - | - | motion detection |  | +
ROKA | ROKA R-2055 / R-2060 | Camera | V1.0.5 | 1 | 2 | - | - | + | - |  | 1920x1080 |  | - | - | - | + |  | - | - | - | - | motion detection |  | + |  |  |  | Presets (starting from 1) are to be created in LumiCenter.
ROKA | ROKA R-2061 | Camera | V1.0.5 Build 201703301231-r1194D | 1 | 2 | - | - | + | - |  | depends on device parameters | depends on device parameters | - | - | - | + |  | - | - | - | - | - |  | +
ROKA | ROKA R-2100 | Camera | v4.02.R12.00031520.11012.043700.00200 | 1 | 2 | - | - | + | - | - | 1920x1080 | 704x576 | + | - | - | - |  | - | - | - | - | motion detection |  | -
ROKA | ROKA R-2130 | Camera | V1.0.5 Build 201703301231-r1194D | 1 | 2 | - | - | + | - |  | 1920x1080 |  | - | - | - | + |  | - | - | - | - | motion detection |  | +
Rubetek | Rubetek RV-3418 / RV-3420 | Camera | fw. V4.02.R12.00039840.12012.144900.00200 | 1 | 2 | - | - | + | - | - | 2592x1944 | 704x576 | - | - | - | - |  | - | - | - | - |  |  | + |  |  |  | The maximum fps on the camera: 30 in NTSC mode and 25 in PAL mode. At high resolutions, the maximum fps on the 1st stream drops to 17.
Rubetek | Rubetek RV-3422 | Camera | V1.0.8 Build 201903141407DZ2019030601-r3162D | 1 | 2 | - | - | + | - | - | 1920x1080 | 704x576 | - | - | - | +. |  | - | - | - | - |  |  | +
RVi | RVi R16LB-PRO | DVR | 2.616.0024.0.AXXO 2016-04-18 | 16 | 2 | - | - | + | - |  | 704x576 |  | - | + | - | - |  | - | + | - | + | - |  | + |  |  |  | Sensor operates as follows: timer is turned on while short circuit, sensor is automatically disconnected after timer completion. Sensor can not be triggered again while timer working. Timer is configured in the device web interface at 5-600 seconds range. Range of bitrate on the device depends on the codec, resolution and fps combination. For correct applying of these settings it is required to monitor changes of these ranges in the device web interface. Maximum ranges are set for each stream in LumiCenter.
RVi | RVi RVi-1NR16141 | NVR | V4.001.00GP002.0, Build Date: 2021-11-05 | 16 | 2 | + | - | + | + | H.265+ | depends on device parameters | depends on device parameters |  |  |  | - | - | - | - | - | + | - |  | + | + | -
RVi | RVi RVi-2NCT2170 (2.8) | Camera | auto | 1 | 3 | + | - | + | + | - | 1920x1080 | 640x480 | + |  |  | + | - | - | - | - |  | motion detection; scene change detection | - | + | + | +
RVi | RVi RVi-2NCT2179 (2.8-12) | Camera | auto | 1 | 3 | + | - | + | + | - | 1920x1080 | 640x480 | + |  |  | + | - | - |  | + |  | motion detection; scene change detection |  | + | + | +
RVi | RVi RVi-2NCT2379 (2.7-12) | Camera | 84100.1.0033.100 | 1 | 3 | + | - | + | + | - | 1920x1080 | 640x480 | + |  |  | +. | - | - | +. | + |  | motion detection; scene change detection |  | + | + | +
RVi | RVi RVi-2NCT5350 (2.8) | Camera | 85100.1.0080.100 | 1 | 3 | + | - | + | + | - | 2592x1944 | 640x360 | + | - | - | + | - | - | - | - |  | motion detection; hacking detection |  | + | + | +
RVi | RVi RVi-2NCT5359 (2.8-12) | Camera | 85100.1.0080.100 | 1 | 3 | + | - | + | + | - | 2592x1944 | 640x360 | + |  | + | +. | - | - | + | + |  | motion detection; hacking detection |  | + | + | +
RVi | RVi RVi-2NCT5359 (2.8-12) / RVi-2NCE5359 (2.8-12) / RVi-2NCD5358 (2.8) | Camera | 85100.1.0080.100 | 1 | 3 | + | - | + | + | - | 2592x1944 | 640x360 | + |  | + | +. | - | - | + | + |  | motion detection; hacking detection |  | + | + | +
RVi | RVI RVi-2NCT6032 / RVi-2NCT6032-L5 | Camera | V5.5.51 build 180925 | 1 | 3 | + | - | + | + | H.264+ | 3072x1728 | 640x480 | + | - | - | - | - | - | - | - | + | face detection; hacking detection; intrusion detection; line crossing detection; motion detection; object removal detection; ROI mode; scene change detection; unattended baggage detection |  | + | + | +
RVi | RVI RVI-2NCT6035 (2.8-12) / RVi-2NCD6034 / RVi-2NCF6038 / RVi-2NCE6035 (2.8-12) / RVi-2NCD6035 (2.8-12) | Camera | V5.5.51 build 180925 | 1 | 3 | + | - | + | + | H.264+ | 3072x1728 | 640x480 | + | + | +. | + | - | - | + | + | + | face detection; hacking detection; intrusion detection; line crossing detection; motion detection; object removal detection; ROI mode; scene change detection; unattended baggage detection |  | + | + | +
RVi | RVi RVi-2NCT8340 (2.8) | Camera | 86100.1.0049.100 | 1 | 3 | + | - | + | + | - | 3840x2160 | 640x480 | + | - | - | + | - | - | - | - |  | motion detection; hacking detection |  | + | + | +
RVi | RVi RVi-2NCT8349 (2.8-12) / RVi-2NCE8349 (2.8-12) / RVi-2NCD8348 (2.8) | Camera | 86100.1.0049.100 | 1 | 3 | + | - | + | + | - | 3840x2160 | 640x480 | + |  | + | +. | - | - | + | + |  | motion detection; hacking detection |  | + | + | +
RVi | RVi RVi-CFG30/50M3/ADSI | Camera | IB9371-RVIG-0100a | 1 | 3 | + | - | + | - |  | 2048x1536 |  | - | + | + | + |  | - | - | - | +. | audio detection; hacking detection; motion detection |  | +
RVi | RVi RVi-CFG50/50M2/ADSI | Camera | IB9381-RVIG-0100a | 1 | 4 | + | - | + | + |  | 2560x1920 |  | - | + | + | + |  | - | - | - | +. | audio detection; hacking detection; motion detection |  | +
RVi | RVI RVi-CFP20/51M4/ADSI / RVi-1NCD2075 (2.7-13.5) / RVi-1NCT2075 | Camera | V2.800.00GP000.0.R, Build Date: 2019-07-15 | 1 | 3 | + | - | + | +. | H.264 Smart Codec; H.265 Smart Codec | 1920x1080 | 704x576 | + | + | + | + | - | - | + | + | +. | audio detection; defocus detection; face detection; hacking detection; intrusion detection; line crossing detection; motion detection; object removal detection; unattended baggage detection |  | + | + | - |  | The IVS analytics includes: the built-in line crossing detection (tripwire) detection; the built-in intrusion detection; the built-in abandoned object detection; the built-in missing object detection.
RVi | RVi RVi-CFP20/76M5/ADSI | Camera | V2.800.00GP000.0.R, Build Date: 2019-07-15 | 1 | 3 | + | - | + | + | H.264 Smart Codec; H.265 Smart Codec | 1920x1080 | 704x576 | + | + | + | + | - | - | + | + | +. | audio detection; defocus detection; face detection; intrusion detection; line crossing detection; hacking detection; motion detection; object removal detection; unattended baggage detection |  | + | + | - |  | The IVS analytics includes: the built-in line crossing detection (tripwire) detection; the built-in intrusion detection; the built-in abandoned object detection; the built-in missing object detection.
RVi | RVi RVi-CFT21/72F36 rev.D | Camera | auto | 1 | 3 | + | - | + | + | - | 1920x1080 | 640x480 | + |  |  | + | - | - |  |  |  | motion detection; scene change detection | - | + | + | +
RVi | RVi RVi-HDR04LA-C | DVR (HD-TVI) | 1.DN1.001.002, Build Date: 2016-12-16 | 4 | 2 | + | - | + | - |  | depends on device parameters | depends on device parameters | - | + | - | + |  | - | - | - | + | hacking detection; motion detection |  | + |  |  |  | Video settings are interdependent
RVi | RVi RVi-HDR04LA-TA | DVR (HD-TVI) | V3.4.75 build 170120 | 6 | 2 | - | - | + | - |  | depends on device parameters | depends on device parameters | - | + | + | - |  | - | - | - | + | - |  | +
RVi | RVi RVi-HDR04MA | DVR (HD-CVI) | V3.5.20 build 170905 | 6 | 2 | - | - | + | + | H.264+; H.265+ | depends on device parameters | depends on device parameters | - | + | - | - |  | - | + | + | +. |  |  | + |  |  |  | First 4 video channels are analog video inputs of the device. The next two channels are digital channels (for cameras added to the HDVR via IP address). If you disconnect the analog ports, you can add additional IP cameras (by the number of disabled analog channels). A zero channel that displays video from all the physical (analog) video inputs of the device (it does not transmit sound) is not integrated - the functionality of this channel is implemented by means of the layouts
RVi | RVi RVi-HDR08LA-TA | DVR (HD-TVI) | V3.4.75 build 170120 | 10 | 2 | - | - | + | - |  | depends on device parameters | depends on device parameters | - | + | + | - |  | - | - | - | + | - |  | +
RVi | RVi RVi-HDR08MA | DVR (HD-CVI) | V3.5.20 build 170905 | 10 | 2 | - | - | + | + | H.264+; H.265+ | depends on device parameters | depends on device parameters | - | + | - | - |  | - | + | + | +. |  |  | + |  |  |  | First 8 video channels are analog video inputs of the device. The next two channels are digital channels (for cameras added to the HDVR via IP address). If you disconnect the analog ports, you can add additional IP cameras (by the number of disabled analog channels). A zero channel that displays video from all the physical (analog) video inputs of the device (it does not transmit sound) is not integrated - the functionality of this channel is implemented by means of the layouts
RVi | RVi RVi-HDR16LB-TA | DVR (HD-TVI) | V3.4.75 build 170120 | 18 | 2 | - | - | + | - |  | depends on device parameters | depends on device parameters | - | + | + | + |  | - | - | - | + | - |  | +
RVi | RVi RVi-HDR16MA | DVR (HD-CVI / HD-TVI) | V3.5.20 build 170905 | 18 | 2 | - | - | + | + | H.264+; H.265+ | depends on device parameters | depends on device parameters | - | +. | - | - |  | - | - | - | + |  |  | + |  |  |  | First 16 video channels are analog video inputs of the device. The next two channels are digital channels (for cameras added to the DVR via IP address). A zero channel that displays video from all the physical (analog) video inputs of the device (it does not transmit sound) is not integrated - the functionality of this channel is implemented by means of the layouts
RVi | RVi RVi-IPC11S / RVi-IPC11SW | Camera | V5.3.5 build 160810 | 1 | 3 | + | - | + | - |  | 704x576 (MJPEG) / 1280x720 (H.264) |  | - | + | + | - |  | - | + | + | + | audio detection; defocus detection; face detection; intrusion detection; line crossing detection; motion detection; passive PIR motion detection; scene change detection; tampering detection |  | + |  |  |  | Following detection tools are integrated: Defocusing detection, Position change detection, Cross line detection, Intrusion detection and Passive infrared motion detection.
RVi | RVi RVi-IPC12SW | Camera | V5.3.5 build 160810 | 1 | 3 | + | - | + | - |  | 704x576 (MJPEG) / 1920x1080 (H.264) |  | - | + | + | - |  | - | + | + | + | audio detection; defocus detection; face detection; intrusion detection; line crossing detection; motion detection; passive PIR motion detection; scene change detection; tampering detection |  | + |  |  |  | Following detection tools are integrated: Defocusing detection, Position change detection, Cross line detection, Intrusion detection and Passive infrared motion detection.
RVi | RVi RVi-IPC23-PRO / RVi-IPC43-PRO | Camera | 2.400.GP00.0.T, build : 2015-05-07 | 1 | 2 | + | - | + |  |  | 2048x1536 |  | - | +. | - | - |  |  | - | - |  | - | [5 empty] | The quality of Mjpeg stream as well as microphone volume are to be adjusted in the camera web interface.
RVi | RVi RVi-IPC31MS-IR | Camera | V5.3.5 build 160810 | 1 | 3 | + | - | + | - |  | 704x576 (MJPEG) / 1280x960 (H.264) |  | - | + | - | - |  | - | - | - | + | audio detection; defocus detection; face detection; intrusion detection; line crossing detection; motion detection; scene change detection; tampering detection |  | + |  |  |  | Following detection tools are integrated: Defocusing detection, Position change detection, Cross line detection and Intrusion detection.
RVi | RVi RVi-IPC31S | Camera | V5.3.5 build 160810 | 1 | 3 | + | - | + | - |  | 704x576 (MJPEG) / 1280x960 (H.264) |  | - | + | + | - |  | - | - | - | + | audio detection; defocus detection; face detection; intrusion detection; line crossing detection; motion detection; scene change detection; tampering detection |  | + |  |  |  | Following detection tools are integrated: Defocusing detection, Position change detection, Cross line detection and Intrusion detection.
RVi | RVi RVi-IPC31VB | Camera | 2.420.GP00.4.R, build : 2016-05-19 | 1 | 2 | + | - | + | - |  | 704x576 (MJPEG) / 1280x720 (H.264) |  | - | - | - | - |  | - | - | - | - | motion detection |  | +
RVi | RVi RVi-IPC32MS / RVi-IPC33MS / RVi-IPC32S / RVi-IPC33S / RVi-IPC42S | Camera | 2.420.GP00.0.R, build : 2015-05-29 | 1 | 2 | + | - | + | - |  | 1920x1080 | - | - | - | - | - |  | - | - | - | - | motion detection |  | + |  |  |  | Range of the bit rate value​s depends on the resolution and fps.
RVi | RVi RVi-IPC32MS-IR | Camera | V5.3.5 build 160810 | 1 | 3 | + | - | + | - |  | 704x576 (MJPEG) / 1920x1080 (H.264) |  | - | + | - | - |  | - | - | - | + | audio detection; defocus detection; face detection; intrusion detection; line crossing detection; motion detection; scene change detection; tampering detection |  | + |  |  |  | Following detection tools are integrated: Defocusing detection, Position change detection, Cross line detection and Intrusion detection.
RVi | RVi RVi-IPC32MS-IR V.2 | Camera | 1.002.GP04.1-20190410 | 1 | 2 | + | - | + | - | H.264 Smart Codec | 1920x1080 | 704x576 | - | + | - | - |  | - | - | - | + | motion detection; scene change detection |  | +
RVi | RVi RVi-IPC32S (2.8-12) / RVi-IPC42L (2.8-12) | Camera | V5.3.5 build 160810 | 1 | 3 | + | - | + | - |  | 704x576 (MJPEG) / 1920x1080 (H.264) |  | - | + | + | + |  | - | + | + | + | audio detection; defocus detection; face detection; intrusion detection; line crossing detection; motion detection; scene change detection; tampering detection |  | + |  |  |  | Following detection tools are integrated: Defocusing detection, Position change detection, Cross line detection and Intrusion detection.
RVi | RVi RVi-IPC32VM4 | Camera | 2.400.GP00.0.R, build : 2016-06-15 | 1 | 2 | + | - | + | - |  | 1920x1080 |  | - | + | + | + |  | - | + | + | + | motion detection |  | +
RVi | RVI RVi-IPC32VM4 V.2 (2.7-12) | Camera | V2.800.00GP000.0.R, Build Date: 2019-03-28 | 1 | 3 | + | - | + | + | H.264 Smart Codec; H.265 Smart Codec | 1920x1080 | 704x576 | - | + | + | + |  | - | + | + | + | audio detection; hacking detection; intrusion detection; line crossing detection; motion detection; scene change detection |  | + |  |  |  | The relay on the camera cannot be turned on without delay. The delay is 10 to 300 seconds. The camera speaker only supports G711.alaw
RVi | RVi RVi-IPC33(2.7-12mm) | Camera | 2.420.GP00.0.R, build : 2015-01-08 | 1 | 3 | + | - | + | - |  | 2048x1536 |  | - | - | - | - |  | - | - | - | - | motion detection |  | + |  |  |  | Stream settings are interdependent: bitrate range depends on the resolution and fps. The dependencies are to be controlled via the device web-interface. Maximum fps is 20 if the 2048x1536 resolution is selected on the 1 stream.
RVi | RVi RVi-IPC33M / RVi-IPC41DNL / RVi-IPC42DN / RVi-IPC43 / RVi-IPC22DN / RVi-IPC33V / RVi-IPC12 / RVi-IPC11 | Camera | 2.210.RVi 00.0.R, build: 2014-08-04 | 1 | 2 | + | - | + |  |  | 2048x1536 |  | - | - | - | - |  |  | - | - |  | motion detection | [5 empty] | Range of bit rate values depends on the value of resolution and fps.
RVi | RVi RVi-IPC33VB / RVi-IPC43S V.2 | Camera | 2.420.GP00.4.R, build : 2016-05-19 | 1 | 2 | + | - | + | - |  | 704x576 (MJPEG) / 2048x1536 (H.264) |  | - | - | - | - |  | - | - | - | - | motion detection |  | +
RVi | RVi RVi-IPC34M-IR | Camera | 2.400.GP00.0.R, build : 2016-06-15 | 1 | 2 | + | - | + | - |  | 2688x1520 |  | - | + | + | - |  | - | + | + | + | motion detection |  | +
RVi | RVi RVi-IPC34VB (3.0-12mm) | Camera | 1.1S.002.007_20160707 | 1 | 2 | + | - | + | - |  | 2688x1512 |  | - | + | - | - |  | - | - | - | - | - |  | +
RVi | RVi RVi-IPC34VM4 | Camera | 2.400.GP00.0.R, build : 2016-06-15 | 1 | 2 | + | - | + | - |  | 2688x1520 |  | - | + | + | + |  | - | + | + | + | motion detection |  | +
RVi | RVi RVi-IPC41LS | Camera | V5.3.5 build 160810 | 1 | 2 | + | - | + | - |  | 704x576 (MJPEG) / 1280x720 (H.264) |  | - | - | - | - |  | - | - | - | - | hacking detection; motion detection |  | +
RVi | RVi RVi-IPC41S V.2 | Camera | 2.420.GP00.4.R, build : 2016-05-19 | 1 | 2 | + | - | + | - |  | 704x576 (MJPEG) / 1280x720 (H.264) |  | - | - | - | - |  | - | - | - | - | motion detection |  | + |  |  |  | Video stream settings are interdependent: bitrate range depends on the resolution and fps values. These dependencies are to be seen in the device web-interface.
RVi | RVi RVi-IPC42LS | Camera | V5.3.5 build 160810 | 1 | 3 | + | - | + | - |  | 704x576 (MJPEG) / 1920x1080 (H.264) |  | - | - | - | - |  | - | - | - | + | defocus detection; face detection; intrusion detection; line crossing detection; motion detection; scene change detection; tampering detection |  | + |  |  |  | Following detection tools are integrated: Defocusing detection, Position change detection, Cross line detection and Intrusion detection.
RVi | RVi RVi-IPC42M4 | Camera | 2.400.GP00.0.R, build : 2016-06-15 | 1 | 2 | + | - | + | - |  | 1920x1080 |  | - | + | +. | + |  | - | + | + | - | motion detection |  | + |  |  |  | Settings of video stream are interdependent. These dependencies are to be seen in the device web-interface.
RVi | RVi RVi-IPC42M4 V.2 (2.7-12) | Camera | V2.800.00GP000.0.R, Build Date: 2019-03-28 | 1 | 3 | + | - | + | + | H.264 Smart Codec; H.265 Smart Codec | 1920x1080 | 704x576 | - | + | + | + |  | - | + | + | + | audio detection; hacking detection; intrusion detection; line crossing detection; motion detection; scene change detection |  | + |  |  |  | The relay on the camera cannot be turned on without delay. The delay is 10 to 300 seconds. The camera speaker only supports G711.alaw
RVi | RVi RVi-IPC42Z12 | Camera | 2.210.RVi 00.0.T, build: 2015-05-07 | 1 | 2 | + | - | + |  |  | 1920x1080 |  | - | + | - | + |  |  | - | - |  | hacking detection; motion detection | [5 empty] | Change of image settings (brightness, color depth) do not change image in LumiCenter software package and ODM. While changing setting in LumiCenter software package it is applied in ODM but not applied in the camera web-interface. This is a camera problem while operating via ONVIF. So image is to be adjusted in the camera web-interface.
RVi | RVi RVi-IPC43DNS / RVi-IPC41 / RVi-IPC42 | Camera | 2.210.RVi 00.0.R, build: 2014-08-04 | 1 | 2 | + | - | + |  |  | 2048x1536 |  | - | - | - | - |  |  | - | - |  | motion detection | [5 empty] | Range of bit rate values depends on the value of resolution and fps.
RVi | RVi RVi-IPC43L (2.7-12) | Camera | fw. 1.002.GP04.1-20181024 | 1 | 2 | + | - | + | - | H.264 Smart Codec | 2048x1536 | 704x576 | - | - | - | - |  | - | - | - | - | hacking detection; motion detection; scene change detection |  | +
RVi | RVi RVi-IPC43M3 | Camera | 2.420.GP00.0.T, build : 2015-03-25 | 1 | 2 | + | - | + | - |  | 2048x1536 |  | - | + | - | + |  | - | + | + | - | hacking detection; motion detection |  | +
RVi | RVi RVi-IPC44 | Camera | 2.400.GP00.0.R, build : 2016-05-24 | 1 | 2 | + | - | + | - |  | 2688x1520 |  | - | - | - | - |  | - | - | - | - | motion detection |  | +
RVi | RVi RVi-IPC44 V.2 (3.6) | Camera | 1.010.03.1.R, Build Date: 2018-07-10 | 1 | 3 | + | - | + | + | H.264 Smart Codec; H.265 Smart Codec | 2688x1520 | 704x576 | + | - | - | - |  | - | - | - | + | IVS detection; motion detection |  | + |  |  |  | The maximum resolution for the 3rd stream is 1920x1080. There is a "Smart Plan" section on the camera. It is located on the path "Settings" -> "Advanced" (for the Russian interface "Settings" -> "Advanced" -> "IVS scheme"). The default value is "Face". For the operation of other IVS detection tools (the IVS Line Crossing Detector in particular), it is necessary to select the value "IVS".
RVi | RVi RVi-IPC44-PRO V.2 (2.7-12) / RVi-IPC34VM4 V.2 / RVi-IPC34VD / RVi-IPC34VDM4 / RVi-IPC34M / RVi-IPC34M-IR V.2 | Camera | 1.010.03.1.R, Build Date: 2018-07-10 | 1 | 3 | + | - | + | + | H.264 Smart Codec; H.265 Smart Codec | 2688x1520 | 704x576 | + | + | + | + | - | - | + | + | + | hacking detection; IVS detection; motion detection |  | + | + | - |  | The maximum resolution for the 3rd stream is 1920x1080. On the camera, in the "Settings" -> "Advanced" -> "Smart Plan" section, the default value is set to "Face". For the operation of other IVS detection tools (the IVS Line Crossing Detector in particular), it is necessary to change the value to "IVS".
RVi | RVi RVi-IPC48M4 (2.7-12) | Camera | V2.800.00GP000.0.R, Build Date: 2019-03-28 | 1 | 3 | + | - | + | + | H.264 Smart Codec; H.265 Smart Codec | 3840x2160 | 704x576 | - | + | + | + |  | - | + | + | + | audio detection; hacking detection; intrusion detection; line crossing detection; motion detection; object removal detection; scene change detection; unattended baggage detection |  | + |  |  |  | The available FPS values on the main stream vary depending on the selected resolution in the following way: the higher the resolution, the lower the available fps value (also applicable for additional streams). Available resolution values on the Additional stream №2 (AS2) vary from the selected resolution on the 1st stream as follows: the higher the resolution value on the main stream, the lower the available resolution value on AS2. The following camera features become unavailable when the smart codec is enabled: IVS, AS2 detection tools. If you simultaneously change the image rotation and mirroring settings, none of the changes will be applied on the camera. These settings should be changed one at a time. The IVS analytics includes: Embedded intrusion detection, Embedded abandoned object detection, Embedded line crossing detection, Embedded disappeared item detection.
RVi | RVi RVi-IPC52Z12 / RVi-IPC62Z30 / RVi-IPC62Z12 | Camera | 2.210.Group 00.0.R, build: 2014-05-10(V4.1.1) | 1 | 2 | + | - | + | - |  | 1920x1080 |  | - | + | + | + |  | - | + | + | - | hacking detection; motion detection |  | +
RVi | RVi RVi-IPC52Z12i | Camera | 2.DP400.001.000-20170215 | 1 | 3 | + | - | + | - |  | 1920x1080 |  | - | + | + | + |  | - | + | + | + | hacking detection; motion detection |  | + |  |  |  | Some image settings are interdependent; the dependencies are to be controlled via the web interface.
RVi | RVi RVi-IPC52Z30-A1-PRO / RVi-IPC62Z30-A1 / RVi-IPC62Z25-A1 | Camera | 1.DP5.001.002-20170623 | 1 | 3 | + | - | + | + | H.264 Smart Codec; H.265 Smart Codec | 1920x1080 | 704x576 | - | + | + | + | - | - | + | + | + | hacking detection; intrusion detection; line crossing detection; motion detection; object removal detection; unattended baggage detection |  | + | + | - |  | The following events can be received from the source of IVS events: Embedded line crossing detection, Embedded intrusion detection, Embedded abandoned object detection, Embedded disappeared item detection.The source of IVS events is to be pre-configured in the web-interface.
RVi | RVi RVi-IPC52Z30-PRO / RVi-IPC62Z30-PRO | Camera | 2.212.GP00.0.R, build : 2014-05-06 | 1 | 2 | + | - | + | - |  | 1920x1080 |  | - | - | - | + |  | - | + | + | - | hacking detection; motion detection |  | + |  |  |  | Interval of configuring key frames depends on the fps value. The range of fps values depends on the value of resolution on the first stream. Image disappears for some time and camera is retargeting while changing resolution for the first stream. Range of bitrate values depends on value of resolution and fps. So quality configuring for mjpeg is applied only if value sending by product matches the allowed range of camera. FPS values [26-49] are to be applied in the device web-interface.
RVi | RVi RVi-IPC52Z4i | Camera | 2.400.GP02.0.R.T1.484, build : 2016-05-11 | 2 | 3 | + | - | + | - |  | 1920x1080 |  | - | - | - | +. |  | - | - | - | + | motion detection |  | + |  |  |  | Bitrate range depends on the resolution, frame rate and key frame interval value.
RVi | RVi RVi-IPC53M | Camera | 2.420.GP00.0.R, build : 2015-01-08 | 1 | 2 | + | - | + | - |  | 2048x1536 |  | - | + | - | - |  | - | - | - | - | - |  | +
RVi | RVi RVi-IPC62Z30-PRO V.2 | Camera | 1.DP6.001.001-20170331 | 1 | 3 | + | - | + | - | - | 1920x1080 | 704x576 | - | + | - | + |  | - | + | + | - | hacking detection; motion detection; scene change detection |  | +
RVi | RVi RVi-IPC74 | Fisheye Camera | 2.420.GP00.0.R, build : 2015-09-01 | 1 | 3 | + | - | + | - |  | 2592x1520 |  | - | + | + | - |  | - | + | + | + | motion detection |  | + |  |  |  | RVi RVi-I​PC74 is a fisheye camera. Telemetry is available via panoramic view in LumiCenter. ​Video stream settings are interdependent: bitrate range depends on the resolution and fps values. These dependencies are to be seen in the device web-interface. If 2592x1520 resolution is selected on the first stream, then 15 fps is maximum f​​​​rame rate.
RVi | RVi RVi-IPN16/4-4K | NVR | 1.DN2.001.003, Build Date: 2017-05-12 | 16 | 2 | + | - | + | + |  | depends on device parameters | depends on device parameters | + | - | - | + |  | - | - | - | + | motion detection |  | + |  |  |  | The time display setting depends on the specific connected device (if device supports, then the setting is on). Video and stream settings depend on the specific connected camera, so see how settings are applied both in NVR web-interface and device web-interface. To enable motion detection this feature is to be supported by the specific camera and it is to be enabled.
RVi | RVi RVi-IPN32/8-PRO-4K | NVR | 1.DN2.001.003, Build Date: 2017-05-12 | 32 | 2 | + | - | + | + |  | depends on device parameters | depends on device parameters | + | + | - | + |  | - | + | + | + | motion detection |  | + |  |  |  | The time display setting depends on the specific connected device (if device supports, then the setting is on). Video and stream settings depend on the specific connected camera, so see how settings are applied both in NVR web-interface and device web-interface. To enable motion detection this feature is to be supported by the specific camera and it is to be enabled.
RVi | RVi RVi-IPN64/8-4K / RVi-IPN64/8-4K-PRO V.2 | NVR | 1.DN3.002.001, Build Date: 2017-01-22 | 64 | 2 | - | - | - | - |  | depends on device parameters | depends on device parameters | - | - | - | - |  | - | - | - | +. | motion detection |  | + |  |  |  | This is a 64-channel video encoder. In order to enable the motion detection, create detection zones and change the detection tool settings, go to the web interface of the device and the cameras connected to the device.
RVi | RVi RVi-IPN64/8-4K-V.2 / RVi-IPN64/8-4K-PRO-V.2 | NVR | fw. 1.DN3.002.003, Build Date: 2017-04-18 | 64 | 2 | + | - | + | + | - | depends on device parameters | depends on device parameters | - | - | - | - |  | - | - | - | + | - |  | + |  |  |  | The built-in detection tools do not trigger. The device manufacturer guaranteed to fix this in the next firmware version.
RVi | RVi RVi-NC2065F60 / RVi-NC2065F28 | Camera | 2018.06.27_A1.1.2 | 1 | 3 | + | - | + | - | - | 1920x1080 | 704x576 | - | - | - | + |  | - | - | - | - | motion detection |  | +
RVi | RVi RVi-NC2065M4 / RVi-NC2055M4 / RVi-NC2075M4 | Camera | 2018.06.27_A1.1.2 | 1 | 3 | + | - | + | - | - | 1920x1080 | 704x576 | - | + | + | + |  | - | + | + | - | motion detection |  | +
RVi | RVi RVi-NC4055F40 | Camera | 2017.09.22_A2.1.2 | 1 | 3 | + | - | + | - | - | 2560x1440 | 704x576 | - | - | - | + |  | - | - | - | - | motion detection |  | +
RVi | RVi RVi-NC4055M4 / RVi-NC4065M4 / RVi-NC4075M4 | Camera | 2017.09.22_A2.1.2 | 1 | 3 | + | - | + | - | - | 2560x1440 | 704x576 | - | + | + | + |  | - | - | +. | - | motion detection |  | +
RVi | RVi RVi-R16LB-C | DVR (HD-TVI) | 3.200.GP00.0, Build Date: 28-07-2015 | 16 | 2 | + | - | + | - |  | depends on device parameters | depends on device parameters | - | + | + | - |  | - | + | + | - | motion detection |  | +
RVi | RVi-2NCT2179 (2.8-12) / RVi-2NCD2178 (2.8) / RVi-2NCE2379 (2.8-12) | Camera | auto | 1 | 3 | + | - | + | + | - | 1920x1080 | 640x480 | + |  |  | + | - | - | - | + |  | motion detection; scene change detection |  | + | + | +
Santec | Santec SNC-637ID | Camera | 3.8.4 | 1 | 1 | + | + |  |  |  | 720x576 |  |  |  |  | + |  |  | + | + |  | - | [5 empty] | Notifications on a sensor going off arrive with a delay (around 10 seconds). This is a limitation of the camera itself.
Sanyo | Sanyo VCC-HD2100P | Camera | Main 1.02-02 & Sub 1.01-00 & 2.03-08 | 1 | 2 |  |  | + |  |  | 2288x1712 (MJPEG) / 1600x1200 (H.264) |  |  |  |  | + |  |  | + | + |  | - | [5 empty] | 1. The camera itself has the following frame rate limits: MJPEG: - Full resolution 3-5 fps (depending on the quality) - High resolution 10-12 fps (depending on the quality) - Standard resolution 25 fps H.264: 25 fps for any resolution and any quality 2. Full-fledged video is implemented only for 4:3 mode. In 16:9 mode, the max. resolution is not available sometimes. 3. This is not a PTZ camera, but it has adjustable zoom; in the Luminys Soft software, telemetry works.
Sanyo | Sanyo VCC-HD2300P | Camera | Main 2.03-02 & Sub 1.01-00 | 1 | 2 | + |  | + |  |  | 2288x1712 (MJPEG) / 1600x1200 (H.264) | [7 empty] | + | + |  | - | [5 empty] | 1. The camera itself has the following frame rate limits: MJPEG: - Full resolution 3-5 fps (depending on the quality) - High resolution 10-12 fps (depending on the quality) - Standard resolution 25 fps H.264: 25 fps for any resolution and any quality 2. Switching aspect ratios (4:3 - 16:9) is implemented in LumiCenter (and only in LumiCenter) as switching ***TV standards***. 3. The camera supports zoom - this is integrated as partial telemetry.
Sanyo | Sanyo VCC-HD2500P | Camera | 1.00-08 (100107-02) | 1 | 4 | + |  | + |  |  | 2288x1712 (MJPEG) / 1600x1200 (H.264) |  |  | + | - |  |  |  | + | + |  | - | [5 empty] | Resolution depends on from selected TV standard.
Sanyo | Sanyo VCC-HD4600P | Camera | CAM MAIN Ver. 1.02-00 (100604-00) & CAM SUB Ver. 1.01-00 (100528-00) | 1 |  |  |  | + |  |  | 2288x1712 (MJPEG) / 1600x1200 (H.264) |  |  | + | - | + |  |  | + | + |  | - | [5 empty] | 1. The camera itself has the following frame rate limits: MJPEG: - Full resolution 3-5 fps (depending on the quality) - High resolution 10-12 fps (depending on the quality) - Standard resolution 25 fps H.264: 25 fps for any resolution and any quality 2. Full-fledged video is implemented only for 4:3 mode. In 16:9 mode, the max. resolution is not available sometimes.
Sanyo | Sanyo VCC-HD5600P | Camera | 2.03-05 | 1 | 2 |  |  | + |  |  | 1600x1200 |  |  | + | - | + |  |  | + | + |  | - | [5 empty] | 1. Zoom works with a delay - this is a limitation of the camera itself 2. Frame rate limits for high resolutions: MJPEG: 800x600: 12.5 fps 1024x768: 12.5 fps 1280x960: 10 fps 1600x1200: 5 fps H.264: depends on the currently selected resolution for MJPEG 3. Whether you can open a new stream on the camera itself depends very much on the settings of the already existing streams; thus, the camera itself does not allow you to create many independent streams with max. settings.
Sanyo | Sanyo VDC-HD3100P | Camera | Main 1.02-02 & Sub 1.01-00 | 1 |  |  |  | + |  |  | 2288x1712 (MJPEG) / 1600x1200 (H.264) |  |  |  |  | + |  |  | + | + |  | - | [5 empty] | 1. The camera itself has the following frame rate limits: MJPEG: - Full resolution 3-5 fps (depending on the quality) - High resolution 10-12 fps (depending on the quality) - Standard resolution 25 fps H.264: 25 fps for any resolution and any quality 2. Full-fledged video is implemented only for 4:3 mode. In 16:9 mode, the max. resolution is not available sometimes. 3. This is not a PTZ camera, but it has adjustable zoom; in the Luminys Soft software, telemetry works.
SEEnergy | SEEnergy SVR-104 | NVR | 1.7.12.30054084 | 4 | 1 | + | + | + |  |  | depends on device parameters | depends on device parameters | - | - | - | - |  |  | - | - |  | -
SEEnergy | SEEnergy SVR-108 | NVR | 1.7.12.30054084 | 8 | 1 | + | + | + |  |  | depends on device parameters | depends on device parameters | - | - | - | - |  |  | - | - |  | -
SEEnergy | SEEnergy SVR-116 / SVR-116 Plus | NVR | 1.7.12.30054084 | 16 | 1 | + | + | + |  |  | depends on device parameters | depends on device parameters | - | - | - | - |  |  | - | - |  | -
Selea | Selea ANPR camera on CPS | ANPR | v4.012(201026) | 1 | 1 | + | - | - | - | - | depends on device parameters | - | - | - | - | - | - | - | - | - | - | GPS |  | + | + | +
Senstar Symphony | Senstar Symphony Senstar_1_ch / Senstar_9_ch / Senstar_14_ch / Senstar_35_ch | NVR | auto | Dynamic | 2 | - | - | + | - | - | depends on device parameters | depends on device parameters | - | - | - | - | - | - | - | - | +. | - |  | + | + | + |  | For connection, the RTSP port is specified in the "Port" field.
Sentry360 | Sentry360 FS-IP3000 | Fisheye Camera | sr20130717NSA | 1 | 2 | + |  | + |  |  | 1920x1080 (MJPEG) / 2048x1536 (H.264) | [16 empty] | After TV-standard changing the camera will be rebooted.
Sentry360 | Sentry360 FS-IP5000 | Fisheye Camera | 442 | 1 | 2 | + |  | + |  |  | 2560x1920 | [10 empty] | - | [5 empty] | The frame rate very much depends on the video settings. The max. frame rate is 15 fps.
Sentry360 | Sentry360 IS-DM220 | Camera | y20120224ANS | 1 | 3 | + |  | + |  |  | 1920x1080 |  |  | + | + |  |  |  | + | + |  | motion detection | [5 empty] | 1. With the 1920x1080 resolution, the camera allows max. 12 fps. 2. Settings of an audio input and audio output shall be identical.
Sentry360 | Sentry360 IS-DM240V | Camera | sr20150817NSA | 1 | 2 | + | - | + |  |  | 1920x1080 |  | - | - | - | - |  |  | - | - |  | - | [5 empty] | Before adding a camera to LumiCenter, reset its settings. If MJPEG codec is selected for the first stream, then there is no video on the second stream. Only resolutions that are less than those set on the first stream are applied on the second stream.
Sentry360 | Sentry360 IS-IP14K-DN | Camera | 462 | 1 | 2 | + | - | + |  |  | 4592x3280 |  |  | - | - | - |  |  | - | - |  | - | [5 empty] | 1. The max. fps rate depends on the selected resolution. 2. Resolution depends on the Size setting in the camera web interface.
Sentryway | Sentryway IP SmartTrack | Camera | auto | 1 | 3 | + | + | + | - | - | 1920x1080 | 704x576 | - | - | - | + |  | - | - | - | - | - |  | + |  |  |  | The rail movement is carried out through the telemetry presets. Presets 301, 302 - the camera movement in one or the other direction, 303 - the stop of movement.
Senturian | Senturian Genesis Server | Analytics Server | auto | Dynamic | Dynamic |  |  | + |  | - | depends on device parameters | depends on device parameters | - |  |  | - | - | - | - | - | - |  | +. | + | - | -
SERVICE TELEMATIKA | SERVICE TELEMATIKA ST-MetaCam-BC5241EP-Z12E | Camera | V2.840.15LF004.0.R, Build Date: 2022-01-18 | 1 | 3 | + | - | + | + | H.264 Smart Codec; H.265 Smart Codec | 1920x1080 | 704x576 |  |  |  | +. | - | - |  |  |  | motion detection; hacking detection; audio detection; face detection; IVA detection; intrusion detection; line crossing detection; people counting detection; abandoned objects detection; object removal detection; ROI mode; queue detector |  | + | + | - |  | You can create the detection zone for the embedded motion detection tools if the checkbox for sending settings to the device is not set. To ensure the correct operation of the embedded people counting detection, people counting detection in area, and queue detection, it is necessary to first create these detection tools in the device web interface in the following order: People counting detection → People counting detection in area → Queue detection.
SERVICE TELEMATIKA | Service-Telematika ST-MetaCam-BC5241EP-Z12E | Camera | V2.840.15LF004.0.R, Build Date: 2022-01-18 | 1 | 3 | + | - | + | + | H.264 Smart Codec; H.265 Smart Codec | 1920x1080 | 704x576 |  |  |  | +. | - | - |  |  |  | motion detection; hacking detection; audio detection; face detection; IVA detection; intrusion detection; line crossing detection; people counting detection; unattended baggage detection; object removal detection; ROI mode; queue detector |  | + | + | - |  | You can create the detection zone for the embedded motion detection tools if the checkbox for sending settings to the device is not set. To ensure the correct operation of the embedded people counting detection, people counting detection in area, and queue detection, it is necessary to first create these detection tools in the device web interface in the following order: People counting detection → People counting detection in area → Queue detection.
SERVICE TELEMATIKA | Service-Telematika ST-MetaCam-DC3441RP-ZS | Camera | V2.800.15LF004.0.R, Build Date: 2022-01-18 | 1 | 3 | + | - | + | + | H.264 Smart Codec; H.265 Smart Codec | 2688х1520 | 704x576 |  |  |  | + | - | - |  |  |  | audio detection; ROI mode |  | + | + | -
SERVICE TELEMATIKA | Service-Telematika ST-MetaCam-DC5242EP-ZE-MF | Camera | V2.840.15LF004.0.R, Build Date: 2022-01-18 | 1 | 3 | + | - | + | + | H.264 Smart Codec; H.265 Smart Codec | 1920x1080 | 704x576 |  | + | + | +. | - | - |  |  |  | motion detection; hacking detection; audio detection; face detection; IVA detection; scene change detection; intrusion detection; line crossing detection; people counting detection; abandoned objects detection; object removal detection; ROI mode; queue detector |  | + | + | -
SimpleIP Cam | SimpleIP Cam SPC series | Camera | 06.00.03.02 | 1 | 1 | + |  | + |  |  | 704x576 |  |  | + | - |  |  |  | - | + |  | motion detection | [5 empty] | The number of relays depends on the model of a particular camera.
SimpleIP Cam | SimpleIP Cam SPC series | Camera | 06.00.16.03 | 1 | 1 | + |  | + |  |  | 704x576 |  |  | - | - | + | [5 empty] | -
SimpleIP Cam | SimpleIP Cam SPC series | Camera | 06.00.10.03 | 1 | 1 | + |  | + |  |  | 704x576 |  |  | - | - |  |  |  | - | + |  | -
SimpleIP Cam | SimpleIP Cam SPCHD series | Camera | 1.2.24 | 1 | 9 | + | +. | + |  |  | 2048x1536 (MJPEG) / 1280x960 (MPEG) / 1920x1072 (H.264) |  |  | +. |  |  |  |  | - | - | [7 empty] | 1. With the 1.2.24 firmware, the Brightness, Contrast, Sharpness, and Saturation settings do not work on the camera itself 2. With MJPEG and 2048x1536 resolution, the max. frame rate is 15 fps (this is a limitation of the device itself) 3. With H.264 and 1920x1080 resolution, the max. frame rate is 10 fps (this is a limitation of the device itself) 4. Changes to settings are applied with a delay (around 5-10 seconds). 5. Notifications on sensor alarm terminations arrive with a long delay (around 10 seconds). 6. With the 1.2.24 firmware, audio does not work on the camera itself (noise instead of audio) This is a problem of the device itself. 7. With the 1.2.24 firmware, after you restart the camera, it shows a green screen instead of video - this is a problem of the device itself
SimpleIP Cam | SimpleIP Cam SPCHD series | Camera | 1.2.24 | 1 | 9 | +. | +. | + |  |  | 2048x1536 (MJPEG) / 1920x1072 (MPEG) / 1920x1072 (H.264) |  |  | +. | - |  |  |  | + | - | [7 empty] | 1. With the 1.2.24 firmware, the Brightness, Contrast, Sharpness, and Saturation settings do not work on the camera itself 2. with MJPEG and 2048x1536 resolution, the max. frame rate is 15 fps (this is a limitation of the device itself) 3. with H.264 and 1920x1080 resolution, the max. frame rate is 10 fps (this is a limitation of the device itself) 4. With the 1.2.24 firmware, audio does not work on the camera itself (noise instead of audio) This is a problem of the device itself. 5. With the 1.2.24 firmware, after you restart the camera, it shows a green screen instead of video - this is a problem of the device itself
SimpleIP Cam | SimpleIP Cam SPCHD-200SA | Camera | 1.0.7 | 1 | 4 | + |  | + |  |  | 640x352 (MJPEG) / 1920x1080 (H.264) | [7 empty] | +. | - |  | motion detection | [5 empty] | 1. The relays and telemetry do not work on the camera itself 2. To make the embedded motion detector work, select Dual or Tri-stream mode. 3. If you set the max. resolution and/or quality, the frame rate drops to around 2-5 fps. 4. The embedded face recognition detector does not work on the camera itself. The microphone is integrated, because it is described in the SDK, but in reality the camera has neither a microphone, nor an audio input. 5. In Luminys Soft software products, IP-wizard's requests return "SPCHD series" instead of the model name. A device with this name is supported by our driver in a different way. For this reason, in LumiCenter you must add the camera manually. 6. The v1.0.7 firmware: You can configure how long an alarm from the embedded detection tools is active in the camera web interface.("Connection lost" -> "Last event")
SimpleIP Cam | SimpleIP Cam SPCHD-241VDS | Camera | 2.8.1.0O_201309111214_P4P | 1 | 2 | - | - | + |  |  | 1920x1080 |  | - | - | - | - |  |  | - | - |  | -
SimpleIP Cam | SimpleIP Cam SPCHD-260VO.IRS / SPCHD-231VBIRS / SPCHD-221VDIRS | Camera | 2.8.2.0O_201309111214_P2P | 1 | 2 | - | - | + |  |  | 1280x720 |  | - | - | - | - |  |  | - | - |  | -
Sinkross | Sinkross UID-01 | Camera | v.01 | 1 | 1 | + |  |  |  |  | 800x600 | [10 empty] | situation analysis | [5 empty] | 2. There are two network interfaces. For connection required to set port 1100. 2. The camera has fire, motion and smoke detection. 3. Camera's settings and detection should be performed using web-interface.
Optelecom-NKF | Siqura BC24 WDR | Camera | s20091022NS | 1 |  | + | + |  |  |  | 1280x960 (MJPEG) / 640x480 (MPEG) |  |  | + | - |  |  |  | + | + |  | -
Optelecom-NKF | Siqura C-60 E-MC | Encoder | 2.5.0 | 1 | 3 | + | + | + |  |  | 720x576 |  |  | + | - | + |  |  | + | +
Optelecom-NKF | Siqura S-54 E | Encoder | 2.5.0 | 4 |  | + | + |  |  |  | 720x576 |  |  |  |  | + | [5 empty] | - | [5 empty] | The frame rate very much depends on the video resolution and quality
Optelecom-NKF | Siqura S-64 E | Encoder | 3.0.1 | 4 |  |  |  | + |  |  | 720x576 |  |  |  |  | + | [5 empty] | -
Optelecom-NKF | Siqura V-30 E-MSA | Encoder | 2.5.0 | 1 |  | + | + |  |  |  | 720x576 |  |  |  |  | + |  |  | + | + |  | - | [5 empty] | After you change the grabber (MJPEG/MPEG-4) in the Luminys Soft software, do the same in the device's web interface.
Smartec | Smartec STC-IP2571A/1 | Camera | A1D-M2N-V2.09.11-NB | 1 | 1 |  | + |  |  |  | 720x576 |  | + | + | - |  |  |  | + | + | [7 empty] | If you select an incorrect color rendering (TV standard), parts of the image may be lost.
Smartec | Smartec STC-IP3975A/2 | Camera | A1D-M2N-V2.09.11-NB | 1 |  | + | + |  |  |  | 720x576 |  |  | + | - | + |  |  | - | - |  | - | [5 empty] | When configuring telemetry devices in Luminys Soft software choose the protocol Pelco D, Baud Rate -2400, address -001
Smartec | Smartec STC-IP3985A/2 | Camera | A1D-M2N-V2.09.11-NB | 1 |  | + | + |  |  |  | 720x576 |  |  | + | - | + |  |  | - | - |  | - | [5 empty] | When configuring telemetry devices in Luminys Soft products choose the protocol "Ip camera", telemetry will be work by protocol Pelco D, Baud Rate -2400, adress-001
Smartec | Smartec STC-IPM2090A | Camera | A1D-220-V3.08.08-NB | 1 |  | + | + |  |  |  | 1280x1024 |  |  | + | - |  |  |  | + | + |  | -
Smartec | Smartec STC-IPM3077A / STC-IPM3578A / STC-IPM3577A | Camera | BgWT8130035N04 V24 1211052A | 1 | 10 | + | + | + |  |  | 1280x1024
Smartec | Smartec STC-IPM3086A, STC-IPM3186A, STC-IPM3586A | Camera | BgWT8202715N03 V23 1208153A | 1 | 9 | + | + | + |  |  | 1920x1072 |  |  | + | - | - |  |  | + | +. |  | motion detection
Smartec | Smartec STC-IPM3090A | Camera | A1D-220-V3.09.14-NB | 1 |  | + | + |  |  |  | 1280x1024 |  |  | + | - |  |  |  | + | +. |  | -
Smartec_G2 | Smartec STC-IPM3095A/3 | Camera | X.2.1.8 | 1 |  | + | + |  |  |  | 1280x960 |  |  | +. | +. |  |  |  | + | + |  | - | [5 empty] | 1. With the 1280x960 resolution, the max. frame rate is 12-15 fps; this is a limitation of the camera itself 2. in the Luminys Soft software, the automatic search for the device cannot be implemented.
Smartec_G2 | Smartec STC-IPM3096A/3 | Camera | X.2.1.10 | 1 | 2 | + | + |  |  |  | 1280x960 (MJPEG) / 640x480 (MPEG) |  |  | +. | - |  |  |  | + | + |  | - | [5 empty] | With the 1280x960 resolution, the max. frame rate is12-15 fps; this is a limitation of the camera itself
Smartec_G2 | Smartec STC-IPM3097A / STC-IPM3597A | Camera | gWT8300036NO0001 V21 1202024F | 1 | 10 | + | + | + |  |  | 2048x1536 (MJPEG) / 1920x1072 (MPEG) / 2048x1536 (H.264) |  |  | - |  | - |  |  | - | - |  | - | [5 empty] | 1. No multistreaming for that camera. Video streams in LumiCenter are basically different profiles for video. 2. Video settings are applied with a delay of 5 to 10 sec. 3. Max frame rate in MJPEG is 15 fps under min. resolution and 5 to 8 fps with high resolution. 4. Device discovery mistakenly shows this device as ONVIF ready. 5. Firmware gWT8300036NO0001 V21 1202024F: video is streamed at 320 [240 when via channels 5 and 6 and coded in MPEG4 and H.264 with the QVGA resolution.
Smartec | Smartec STC-IPMX3593A/1 | Camera | 1.3.0 | 1 | 2 | + |  | + |  |  | 1920x1080 |  |  | + | + |  |  |  | +. | + |  | motion detection; VCA detection | [5 empty] | List of detectors of built-in analytics: Presence, Enter, Exit, Appear, Disappear, Stopped, Dwell, Direction filter, Speed Filter, Tailgating
Smartec | Smartec STC-IPMX3693A | Camera | 1.4.0.12 | 1 | 2 | + |  | + |  |  | 1920x1080 |  |  | + | + |  |  |  | + | + |  | motion detection; tampering detection; VCA detection | [5 empty] | Onboard detectors: Presence Enter Exit Appear Disappear Stopped Dwell Direction filter Speed Filter Tailgating
Smartec | Smartec STC-IPX3630A / STC-IPX3561A | Camera | 1.6.7 | 1 | 2 | + | + | + |  |  | 720x576 |  |  | + | +. | [12 empty] | 1. To work with the speaker and the microphone in Luminys software correctly, their settings must be the same. 2. G.711 codec works only with a sampling rate of 8 kHz. 16 kHz is not supported.
Smartec | Smartec STC-IPX3905A / STC-IPX3905A/2 | Camera | 1.6.7 | 1 | 2 | + | + | + |  |  | 720x576 |  | - | + | - | + |  |  | + | + |  | -
Smartec | Smartec STS-IPT180 | Encoder | A1D-M2N-V2.09.11-NB | 1 |  |  | + |  |  |  | 720x576 |  |  | + | - | + |  |  | +. | +. |  | - | [5 empty] | Resolution depends on from selected TV standard.
SMAVID | SMAVID SMA-IPB-700222 | Camera | V5.5.61 build 180831 | 1 | 3 | + | - | + | + | H.264+; H.265+ | 2688x1520 | 640x480 | - | + | +. | + |  | - | + | + | + |  |  | +
SMAVID | SMAVID SMA-IPB-700224 / SMA-IPD-700223 | Camera | V5.5.53 build 180831 | 1 | 2 | + | - | + | + | H.264+; H.265+ | 1920x1080 | 640x480 | - | - | - | - |  | - | - | - | + | hacking detection; motion detection; ROI mode |  | + |  |  |  | When using the H.264+ and H.265+, functions such as intrusion detection, line crossing detection, rotation, ROI, and main stream smoothing are not supported. The WDR mode is available if the “Blinding compensation” (BLC) is disabled, and the "shutter speed" value is higher than 1/12. The “exposition” option from the exposure settings group is available if the IR filter settings are different from auto. In LumiCenter, a fragment of the built-in storage archive that contains a gap formed due to a reboot of the device is exported and replicated on demand only before the gap; and during playback, the pointer on the timeline is shifted by an incorrect time. If the gap is formed in the normal situation (according to the schedule or the detection tool triggerings), then the archive is reproduced, exported and replicated correctly.
SMAVID | SMAVID SMA-IPD-700221 | Camera | V5.5.61 build 180831 | 1 | 3 | + | - | + | + | - | 2688x1520 | 640x480 | - | + | + | + |  | - | + | + | + | hacking detection; intrusion detection; line crossing detection; motion detection; object removal detection; ROI mode; scene change detection; unattended baggage detection |  | +
SMAVID | SMAVID SMA-IPD-700225 | Camera | V5.5.3 build 180830 | 1 | 2 | + | - | + | + | H.264+; H.265+ | 2560x1440 | 640x480 | - | - | - | - |  | - | - | - | - | hacking detection; motion detection; ROI mode |  | + |  |  |  | In the device web-interface, the Built-in storage is mentioned, but the device does not have it.
SMAVID | SMAVID SMA-IPD-700258 / SMA-IPB-700259 | Camera | fw. V5.5.61 build 181022 | 3 | 3 | + | - | + | + | - | 3840x2160 | 640x480 | - | + | + | + |  | - | + | + | - | hacking detection; intrusion detection; line crossing detection; motion detection; object removal detection; ROI mode; scene change detection; unattended baggage detection |  | +
SMAVID | SMAVID SMA-IPT-700261 | Camera | V5.5.0 build 181015 | 1 | 3 | + | - | + | + | H.264+; H.265+ | 2560x1440 | 704x576 | - | - | - | + |  | - | + | + | - | hacking detection; motion detection |  | +
SNR | SNR SNR-CI-DW3.0I | Camera | 2.211.0000.0.T, build : 2013-10-15 | 1 | 2 | + |  | + |  |  | 2048x1536 | [10 empty] | -
Sony | Sony SNC-CH110 / SNC-DH110(T) | Camera | 1.78.00 | 1 | 2 | + | + | + |  |  | 1280x960 |  | + |  |  | + |  |  | + |  |  | motion detection | [5 empty] | 1. For max. resolutions and video quality settings the camera is limited in fps. (see the camera manual). For stream 2 the camera fps and resolution limitation depend on stream 1 settings. (see the camera manual). 3. When you change the TV standard, video parameters, telemetry presets and Next Detection settings are reset to the default values. 4. Changes to TV standard are applied with a delay (around 1 min) while the camera is rebooted. 5. Digital PTZ-works only with PAL 4:3 6. Embedded Next Detection works only with stream 0 and when Digital PTZ is disabled If the Digital PTZ is enabled, then the max resolution is "768x576" 7. If you choose MJPEG for both streams In the dual stream mode, the camera fails to feed stream 2. This is a bug of the camera's current firmware 1.27.02
Sony | Sony SNC-CH120 / SNC-CH160 | Camera | 1.78.00 | 1 | 2 | + | + | + |  |  | 1280x1024 |  | + | - | - | + |  |  | + | + |  | motion detection | + |  |  |  |  | This is not a PTZ camera, but it has digital telemetry (solidPTZ). When telemetry is enabled, the camera's resolution will be limited ( max.768x576).
Sony | Sony SNC-CH140 / SNC-CH180 | Camera | 1.77.00 | 1 | 2 | + | + | + |  |  | 1280x1024 |  | + | +. | + | + |  |  | + | + |  | motion detection | [5 empty] | If you change the embedded detection settings, then the max. resolution is applied.
Sony | Sony SNC-CH210 / SNC-DH210(T) | Camera | 1.78.00 | 1 | 2 | + | + | + |  |  | 2048x1536 (MJPEG) / 1600x1200 (MPEG) / 1600x1200 (H.264) |  | + |  |  | + | [5 empty] | motion detection | + |  |  |  |  | 1. For max. resolutions and video quality settings the camera is limited in fps. (see the camera manual). For stream 2 the camera fps and resolution limitation depend on stream 1 settings. (see the camera manual). 3. When you change the TV standard, video parameters, telemetry presets and Next Detection settings are reset to the default values. 4. Changes to TV standard are applied with a delay (around 1 min) while the camera is rebooted. 5. Digital PTZ works only with PAL 4:3 6. Embedded Next Detection works only with stream 0 and when Digital PTZ is disabled. 7. If the Digital PTZ is enabled, then the max resolution is "768x576"
Sony | Sony SNC-CH220 / SNC-CH260 | Camera | 1.80.00 | 1 | 2 | + | + | + |  |  | 1920x1440 |  | + | - | - | + |  |  |  | - |  | motion detection | + |  |  |  |  | 1. Maximum available resolution (1920x1080 / 1920x1440) depends on from Maximum image size setting in web interface of device. 2. With maximum resolution and quality value of camera, frame rate setting has limitations (look into camera's instructions). 3. At second stream, it is limitations of frame rate and permissions sets, it depends on from current settings of first stream (look into instructions). 4. "TV standard" changing is delayed (about 1 minute) - the camera is rebooting. 5. Digital PTZ: camera's telemetry works only when selected TV standard is PAL and resolution 1920x1440 resolution . 6. " Built-in detector "Intelligent detection" will work only with selected zero stream of video and switched off " Digital PTZ- telemetry ".
Sony | Sony SNC-CH240 / SNC-CH280 | Camera | 1.77.00 | 1 | 2 | + | + | + |  |  | 1920x1440 |  | + | - | - | + |  |  | - | - |  | motion detection | + |  |  |  |  | 1. The camera offers digital telemetry (ePTZ) 2. To make camera resolutions over 1920x1080 available, select max image size 1920x1440 on the Installation tab in the camera web interface.
Sony | Sony SNC-CM120 | Camera | 1.1 | 1 |  | + | + |  |  |  | 1280x960 (MJPEG) / 640x480 (MPEG) |  |  | + | - |  |  |  | + | + |  | motion detection | + |  |  |  |  | 1. Enable the relay in the camera web interface 2. The camera offers the Light Funnel function.
Sony | Sony SNC-CS10P/11P | Camera | 1.06 | 1 | 1 | + | + |  |  |  | 640x480 |  |  | +. | +. |  |  |  | + | + |  | -
Sony | Sony SNC-CS20 | Camera | 1.1 | 1 | 2 | + | + |  |  |  | 640x480 |  |  | + | - |  |  |  | + | + |  | motion detection | +
Sony | Sony SNC-CS50P | Camera | 2.32 | 1 |  | + | + | + |  |  | 640x480 |  |  | + | - |  |  |  | + | + |  | motion detection | + |  |  |  |  | The camera's web interface offers 3 settings (Field, Frame and Auto) in the Image mode. Frame - is for still images, Filed - is for video and Auto is when the camera switches to the appropriate mode itself. For that reason if you see saw-tooth / interlacing artifacts, check the Image mode settings.
Sony | Sony SNC-CX600(W) | Camera | 1.9.2 | 1 | 3 | + |  | + |  |  | 1280x720 |  |  | + | - | + | [5 empty] | motion detection | + |  |  |  |  | There is an on-board Face detection tool.
Sony | Sony SNC-DF70P | Camera | 1.18 | 1 | 1 | + | + | - | - | - | 640x480 | 640x480 | - |  |  | - | - | - |  |  | - |  |  | + | + | +
Sony | Sony SNC-DF80P | Camera | 1.22 | 1 |  | + | + | + |  |  | 640x480 | [10 empty] | motion detection | + |  |  |  |  | 1. For MPEG-4 and H.264 use the Quality slider to adjust the video stream bit rate. 2. Sound, Sensors and Relays haven't been checked so far since there are no suitable connectors at the moment. 3. With H.264, the camera is capable of running at -12 fps max.
Sony | Sony SNC-DF85P | Camera | 1.2 | 1 |  | + | + | + |  |  | 640x480 |  |  |  | - | [6 empty] | motion detection | + |  |  |  |  | Sound, Sensors and Relays haven't been checked so far since there are no no adapters for that camera in the test kit.
Sony | Sony SNC-DH120(T) / SNC-DH160 | Camera | 1.80.00 | 1 | 2 | + | + | + |  |  | 1280x1024 |  | + | - | - | + |  |  |  | - |  | motion detection | + |  |  |  |  | The resolution for stream 2 should be lower than or equal to one for stream.
Sony | Sony SNC-DH140(T) / SNC-DH180 | Camera | 1.73.01 | 1 | 2 | + | + | + |  |  | 1280x1024 |  | + | + | + | + | [5 empty] | motion detection | +
Sony | Sony SNC-DH240(T) / SNC-DH280 | Camera | 1.73.01 | 1 | 2 | + | + | + |  |  | 1920x1440 |  | + |  |  | + | [5 empty] | motion detection | + |  |  |  |  | 1. The camera offers digital telemetry (ePTZ) 2. To make camera resolutions over 1920x1080 available, select max image size 1920x1440 on the Installation tab in the camera web interface.
Sony | Sony SNC-DM110 | Camera | 1.1 | 1 | 2 | + | + |  |  |  | 1280x960 (MJPEG) / 640x480 (MPEG) |  |  | + | - | + |  |  | + | + |  | motion detection | [5 empty] | 1. The camera has the Light Funnel function 2. Enable the relay in the camera web interface 3. This is not a PTZ camera, but it has digital telemetry (solidPTZ).
Sony | Sony SNC-DM160 | Camera | 1.11 | 1 |  | + | + |  |  |  | 1280x960 (MJPEG) / 640x480 (MPEG) | [10 empty] | motion detection | + |  |  |  |  | The camera has the Light Funnel function
Sony | Sony SNC-EB520 / SNC-EM521 | Camera | 1.78.00 | 1 | 2 | + | + | + |  |  | 800x600 |  | + |  |  | + |  |  | + | + |  | motion detection; tampering detection | [5 empty] | 1. To make digital PTZ work, enable the relevant setting for the camera object. 2. The resolution for stream 2 should be lower than or equal to one for stream 1.
Sony | Sony SNC-EB600(B) / SNC-EM600 / SNC-EM601 / SNC-EM602R / SNC-EB602R | Camera | 1.9.2 | 1 | 3 | + | - | + |  |  | 1280x1024 |  | - | - | - | + |  |  | - | - |  | face detection; hacking detection; motion detection | + |  |  |  |  | The "Video rotation" setting is relevant for SNC-EM600 camera only. Camera has a Face detection tool.
Sony | Sony SNC-EB630 / SNC-EB630B / SNC-EB632R | Camera | 2.5.0 | 1 | 3 | + | - | + | - | - | 1920x1080 | 1280x720 | - | - | - | - |  | - | - | - | - | motion detection |  | + |  |  |  | The smart motion detection is integrated for device. Some settings are interdependent: the maximum quality depends on the selected resolution, the maximum fps depends on the selected mode, etc.
Sony | Sony SNC-EM520 | Camera | 1.78.00 | 1 | 2 | + | + | + |  |  | 800x600 |  | + |  |  | + | [11 empty] | 1. To make digital PTZ work, enable the relevant setting for the camera object. 2. The resolution for stream 2 should be lower than or equal to one for stream 1.
Sony | Sony SNC-EP520 / SNC-EP521 / SNC-ER520 / SNC-ER521 | Camera | 1.78.00 | 1 | 2 | + | + | + |  |  | 720x576 |  | + | + | + | + |  |  | + | + |  | motion detection; tampering detection | [5 empty] | 1. The resolution for stream 2 should be lower than or equal to one for stream 1. 2. If you change the embedded detection settings, then the max. resolution is applied.
Sony | Sony SNC-EP550 / SNC-ER550 / SNC-ZR550 / SNC-ZP550 | Camera | v1.70.00 | 1 | 2 | + | + | + |  |  | 1280x720 |  | + |  |  | + | [6 empty] | +
Sony | Sony SNC-ER580 / SNC-EP580 / SNC-ER585 / SNC-ER585H | Camera | 1.78.00 | 1 | 2 | + | + | + | - | - | 1920x1080 | 640x480 |  |  |  | + | + |  |  |  |  | motion detection | + | + | + | + |  | To enable embedded motion detection, you should disable stream 2, Letterbox and Cropping in the web interface. If you change the embedded detection settings, then the max. resolution is applied. Frame rate depends on resolution.
Sony | Sony SNC-HM662 | Fisheye Camera | 1.2.0 | 1 | 3 | + | - | + |  |  | 2560x1920 |  | - | +. | +. | - |  |  | + | + |  | tampering detection
Sony | Sony SNC-P1 | Camera | 1.3 | 1 | 1 | + | + |  |  |  | 640x480 |  |  | +. | +. |  |  |  | + | + |  | - | [5 empty] | With the 640x480 resolution, the camera allows 15-18 fps max.
Sony | Sony SNC-RH124 / SNC-RH164 | Camera | 1.73.00 | 1 | 2 | + | + | + |  |  | 1280x720 |  | + |  |  | + | [5 empty] | motion detection | +
Sony | Sony SNC-RS44N/P, SNC-RS46N/P, SNC-RS84N/P, SNC-RS86N/P | Camera | 1.73.00 | 1 | 3 | + | + | + |  |  | 720x576 |  | + |  |  | + | [5 empty] | motion detection | + |  |  |  |  | SNC-RS44/46/84/86N differs from SNC-RS44/46/84/86P by the TV standard they use.
Sony | Sony SNC-RX530N/P | Camera | 3.01 | 1 | 2 | + | + | + |  |  | 640x480 |  |  |  |  | +. | [5 empty] | motion detection | +
Sony | Sony SNC-RX550P | Camera | 3.1 | 1 |  | + | + | + |  |  | 640x480 |  |  | + |  | + |  |  | + | + |  | motion detection | + |  |  |  |  | 1. Enable the relay in the camera web interface. 2. New 704x576 resolution is available now after firmware update to 3.10. For older versions the max. resolution is 640x480. We are expecting it to be added and being available for the Full resolution choice. 3. You can configure video quality only for MJPEG streams (same in camera interface)
Sony | Sony SNC-RX570P | Camera | 3.1 | 1 |  | + | + | + |  |  | 640x480 |  |  | + | - | + |  |  | + | + |  | motion detection | + |  |  |  |  | 1. H.264 video is available only with the 8-15 fps max. depending on the bit rate. This is a limitation of the camera itself. 2. To be able to adjust the focal length, select Manual in the Focus mode in the camera web interface.
Sony | Sony SNC-RZ25P | Camera | 1.4 | 1 | 1 | + | + |  |  |  | 640x480 |  |  | +. | +. | + |  |  | + | + |  | - | [5 empty] | With the 640x480 resolution, the camera allows 15-18 fps max.
Sony | Sony SNC-RZ50P | Camera | 2.42 | 1 |  | + | + | + |  |  | 640x480 |  |  | + | - | + |  |  | + | + |  | motion detection | + |  |  |  |  | 1. For MPEG-4 and H.264 use the Quality slider to adjust the video stream bit rate. 2. With H.264, the camera is capable of running at 8-12 fps max.
Sony | Sony SNC-VB600 / SNC-VM600 / SNC-VM601 / SNC-VM602R | Camera | 1.12.0 | 1 | 3 | + | - | + |  |  | 1280x1024 |  | - | + | +. | + |  |  | + | + |  | face detection; motion detection; tampering detection | + |  |  |  |  | 1. You can set 60 fps: in LumiCenter you have to enable high frame rate mode to get 60 fps. 2. Other on-board detection tools: Face detection tool.
Sony | Sony SNC-VB600B / SNC-VM600B / SNC-VM601B | Camera | 1.12.0 | 1 | 3 | + | - | + |  |  | 1280x1024 |  | - | + | +. | + |  |  | + | + |  | face detection; motion detection; tampering detection | +
Sony | Sony SNC-VB630 / SNC-VB635 / SNC-VM630 / SNC-VM631 / SNC-VM632R | Camera | 3.2.0 | 1 | 3 | + | - | + | - | - | 1920x1080 | 1920x1080 | + | + | +. | + | + | - | + | + |  | motion detection; hacking detection; face detection | + | + | + | + |  | In LumiCenter, the value of 60 fps is applied by enabling the "High frame rate mode" option. Face Detection tool is integrated.
Sony | Sony SNC-VB770 | Camera | fw. 1.1.0 | 1 | 5 | + | - | + | - | - | 4240x2832 | 1920x1080 | - | + | - | - | - | - | + | + | - |  |  | + | + | + |  | Intelligent selection is only available when either the Intelligent Cropping (Full HD) or the Intelligent Cropping (VGA) parameters are turned on. Next, when configuring the detector, it is necessary to specify the type of FullHD or VGA zone that will correspond to the selected mode: FullHD zone size for Intelligent Cropping (Full HD); VGA for Intelligent Cropping (VGA). Intelligent encoding is only available when the following mode is enabled: 4K 30fps / 25fps, 4K Multi streaming, Full HD and Evidence shot. The WDR setting is only available when 4K Multi streaming is enabled.
Sony | Sony SNC-VM772R | Camera | 1.0.6 | 1 | 5 | + | - | + | - |  | depends on device parameters | depends on device parameters | - | - | - | - |  | - | - | - | - | - |  | + |  |  |  | MJPEG codec is available for Evidence Shot parameter of Output Mode setting when Aspect Ratio is 3:2. Evidence Shot parameter of Output Mode setting is available for Aspect Ratio 3:2. Intelligent coding and Intelligent cropping features are implemented via detection tools for the device.
Sony | Sony SNC-WR632 / SNC-WR632C / SNC-WR630 | Camera | 2.6.0 | 1 | 3 | + | - | + | - | - | 1920x1080 | - | - | + | - | + |  | - | + | + | - | face detection; hacking detection; motion detection | + | + |  |  |  | To ensure the relay operation in LumiCenter, it is necessary to connect the relay operation to any event in the camera web interface. The volume setting only works for the built-in microphone mode. The maximum fps value depends on the resolution value.
Sony | Sony SNC-XM631 | Camera | 2.6.0 | 1 | 3 | + | - | + | - | - | 1920x1080 | - | - | - | - | - |  | - | + | + | - | face detection; hacking detection; motion detection | + | + |  |  |  | The smart motion detection is integrated for device. Some settings are interdependent: the maximum quality depends on the selected resolution, the maximum fps depends on the selected mode, etc. If you set the maximum resolution and frame rate on the 1st stream, then the MJPEG codec can be enabled only on the last stream.
Sony | Sony SNC-XM632 / SNC-XM636 / SNC-XM637 | Camera | 2.6.0 | 1 | 3 | + | - | + |  |  | 1920x1080 |  | - | - | - | - |  |  | - | - |  | face detection; hacking detection; motion detection | + |  |  |  |  | Smart motion detection tool is integrated in the device. Some settings interdependent: maximum quality depends on the selected resolution, maximum fps depends on the selected mode, etc. If maximum resolution and frame rate are set on the I stream, then MJPEG codec can be enabled on the last stream only.
Sony | Sony SNT-EP104 / SNT-EP154 | Encoder | 1.85.00 | 4 | 2 | + | + | + |  |  | 720x576 |  | - | - | - | - |  |  | - | - |  | audio detection; hacking detection; motion detection | [5 empty] | Encoder consists of four 1-channel devices, each channel has its own IP address. Smart motion detection tool is integrated in the device.
Sony | Sony SNT-EX101 / SNT-EX101E | Encoder | 1.82.02 | 1 | 2 | + | + | + |  |  | 704x576 | [10 empty] | motion detection
Sony | Sony SNT-EX104 | Encoder | 1.85.00 | 4 | 2 | + | + | + | - |  | 720x576 |  | - | - | - | + |  | - | - | - |  | audio detection; hacking detection; motion detection | [5 empty] | Encoder is a 4 single-channel devices, each channel has its own IP address. Intelligent motion detection is integrated for device.
Sony | Sony SNT-EX154 | Encoder | 1.77.03 | 4 | 2 | + | + | + |  |  | 704x576 |  | + | [9 empty] | + |  |  |  |  | This is a 4 channel server, where each channel has its own IP address.
Sony | Sony Stub Driver | Camera | auto | 1 | 2 | + | + | + | - | - | depends on device parameters | depends on device parameters |  | + | + | + | - |  | + | + | - | hacking detection |  | + | + | +
Sophus | SOPHUS IPC1720 | Camera | 1.12.0.13(Official Release) | 1 | 2 | + | - | + | - | - | 1920x1080 | 1920x1080 | - | - | - | - | - | - |  |  | - | hacking detection; VCA detection | + | + | + | + |  | If the load on the camera is increased, the 2nd stream is turned off. VCA analytics, video rotation, and video stabilization are not compatible. It is necessary to make sure these functions are not used together in LumiCenter. Otherwise, the camera stops responding until it is reset to factory settings. The "Aspect ratio" parameter can be switched through the "TV standard" parameter (PAL = 4: 3, NTSC = 16: 9). If "TV standard" = "PAL" the maximum resolution on both streams is 1280x960. In LumiCenter, the "TV standard" must be the same for both streams.
Spark | Spark KIARA 2000 series | Camera | T12003 | 1 | 3 | + | - | + | + |  | 1920x1080 | 640x480 | - | - | - | - |  | - | - | - | - | - |  | +
Spark | Spark KIARA 5000 series | Camera | T12003 | 1 | 3 | + | - | + | + |  | 2560x1920 | 640x480 | - | - | - | - |  | - | - | - | - | - |  | - |  |  |  | The camera does not support the H.265 stream transfer via ONVIF.
Spark | Spark MIRA 2000 series | Camera | T12003 | 1 | 3 | + | - | + | + |  | 1920x1080 | 640x480 | - | - | - | - |  | - | - | - | - | - |  | - |  |  |  | The frame rate of 60 fps is available simultaneously only on one stream.
Spark | Spark MIRA 5000 series | Camera | T12003 | 1 | 3 | + | - | + | + |  | 2560x1920 | 640x480 | - | - | - | - |  | - | - | - | - | - |  | -
Spark | Spark NITIDA 12000 series | Camera | 01.48.00 | 1 | 3 | - | - | + | - | - | 1920x1080 | 960x540 | - | - | - | - |  | - | - | - | - |  |  | +
Spezvision | Spezvision SVI-352B | Camera | V4.02.R11.00001532.10010.240100..ONVIF 2.4 | 1 | 2 | - | - | + | - |  | 1920x1080 |  | - | + | - | - |  | - | - | - | - | motion detection |  | +
Spezvision | Spezvision SVI-354B | Camera | V4.02.R12.00014840.10010.132200..ONVIF 2.4 | 1 | 2 | - | - | + | - |  | 2048x1536 |  | - | + | - | - |  | - | - | - | - | motion detection |  | +
Spezvision | Spezvision SVI-X42 | Camera | 1.2.6-20141220 | 1 | 3 | - | - | + | - |  | 1920x1080 |  | - | - | - | - |  | - | - | - | - | -
ST | ST ST-110 IP Home / ST-120 IP Home | Camera | T1.0.0010-20170303 | 1 | 2 | - | - | + | - |  | 1280x720 |  | - | - | - | - |  | - | - | - | - | motion detection |  | +
ST | ST ST-170 IP | Camera | H18C01-B.771 | 1 | 1 |  |  | + |  |  | 1280x720 | [10 empty] | - | [5 empty] | 1.To connect a camera, specify 9000 port (default value for the camera). 2. Use 8000 port to connect the camera through ONVIF. 3. From DP 3.35.1709 and upper Driver for the model was moved to Unstable Driver. To get Unstable Driver please contact to your Luminys Soft manager. Support is guaranteed only with firmware version H18C01-B.771.
ST | ST ST-171 IP / ST-172 IP / ST-181 IP / ST-182 IP | Camera | T1.0.0010-20170303 | 1 | 1 | - | - | + | - |  | 1920x1080 |  | - | - | - | - |  | - | - | - | - | motion detection |  | - |  |  |  | In LumiCenter to connect a camera, specify 9000 port (default value for the camera). Use 8000 port to connect the camera over ONVIF.
ST | ST ST-171 IP Home / ST-181 IP Home | Camera | T1.0.0010-20170303 | 1 | 2 | - | - | + | - |  | 1920x1080 |  | - | - | - | - |  | - | - | - | - | motion detection |  | +
ST | ST ST-180 IP | Camera | H18C01-B.774 | 1 | 1 |  |  | + |  |  | 1280x960 | [10 empty] | - | [5 empty] | 1.To connect a camera, specify 9000 port (default value for the camera). 2. Use 8000 port to connect the camera through ONVIF. 3. From DP 3.35.1709 and upper Driver for the model was moved to Unstable Driver. To get Unstable Driver please contact to your Luminys Soft manager. Support is guaranteed only with firmware version H18C01-B.774.
ST | ST ST-703 IP PRO / ST-710 IP PRO | Camera | V5.3.2 build 150703 | 1 | 2 | + | - | + | - |  | 1920x1080 |  | - | - | - | - |  | - | - | - |  | motion detection
ST | ST ST-711 IP PRO | Camera | V5.2.0 build 150520 | 1 | 2 | + | - | + | - |  | 1920x1080 |  | - | + | - | - |  | - | + | +. |  | motion detection | [5 empty] | Relays operate conversely.
ST | ST ST-730 IP PRO | Camera | V5.2.0 build 150520 | 1 | 2 | + | - | + | - |  | 1920x1080 |  | - | + | - | - |  | - | + | +. |  | motion detection | [5 empty] | Relays operate conversely.
ST | ST ST-900 IP | Camera | BA1.0.0010-20170315-DANALE-GENRUS | 1 | 2 | - | - | + | - |  | 1920x1080 |  | - | - | - | + |  | - | - | - | - | - |  | +
ST | ST ST-901 IP PRO | Camera | V2.0.1 Build 20161020102012S | 1 | 2 | - | - | + | - |  | 1920x1080 |  | - | - | - | + |  | - | - | - | - | motion detection |  | +
ST | ST ST-HDVR-161 M TVI PRO | DVR (HD-TVI) | V3.1.6 build 150917 | 22 | 2 | - | - | + | - |  | depends on device parameters | depends on device parameters | - | - | - | - |  | - | - | - | + | - |  | + |  |  |  | MJPEG format is not supported by the device when receiving video from IP devices connected to it.
ST | ST ST-HDVR-4 TVI PRO | DVR (HD-CVI) | V3.4.2 build 160303 | 5 | 2 | - | - | + | - |  | depends on device parameters | depends on device parameters | - | - | - | - |  | - | - | - | + | - |  | + |  |  |  | MJPEG video from IP cameras is not supported by the device.
ST | ST ST-HDVR-8 L PRO | HDVR | V3.5.31 build 190518 | 16 | 2 | - | - | + | + |  | depends on device parameters | depends on device parameters | - | + | + | + |  | - | + | + | +. | hacking detection; motion detection; scene change detection |  | + |  |  |  | 1. The devices have restrictions on 4 connections to operate with the on-board storage. 2. Because of the implementation features when selected several channels simultaneously, the replication on demand or export will be operated only for the first channel of the selected ones.
ST | ST ST-HDVR-8 TVI PRO | HDVR | V3.4.81 build 180928 | 10 | 2 | - | - | + | - | - | depends on device parameters | depends on device parameters | - | - | - | - |  | - | - | - | + |  |  | +
ST | ST ST-NVR-41 PRO | NVR | V3.0.7 build 141107 | 4 | 2 | - | - | + | - |  | depends on device parameters | depends on device parameters | - | - | - | - |  | - | - | - | - | - | [5 empty] | This is a 4-channel video encoder. Video streams are to be configured in the device web-interface.
ST | ST ST-NVR-81 PRO | NVR | V3.0.7 build 141107 | 8 | 2 | - | - | + | - |  | depends on device parameters | depends on device parameters | - | - | - | - |  | - | - | - | - | - | [5 empty] | This is a 8-channel NVR. Video streams are to be configured in the device web-interface.
StarDot | StarDot NetCam SC 1.3 MP IR | Camera | 1.1.66 | 1 | 1 | + |  |  |  |  | 1296x960 | [7 empty] | - | - |  | - | [5 empty] | Frame rate at max. resolution depends heavily on the frame size, which in turn is a function of video quality, motion in the scene and lighting conditions etc. We experienced fps from 4 to 12.
StarDot | StarDot SDH300VN / SDH300BN | Camera | 1.1.78 | 1 | 2 | + |  | + |  |  | 2048x1536 | [16 empty] | 1. Cameras has been integrated as the series "3MP" in Luminys Soft software. 2. To work correctly with dual-stream in the Luminys , the same resolution should be set in the settings of both streams.
Stkomplex | Stkomplex TKSC-71-UK-03-IK-01-IP / TKSC-71-UK-03-IK-01-IP (Elevator version) | Camera | 8.8.59.38 | 1 | 2 | +. | - | + | - |  | 2592x1520 | 704x576 | - | + | - | - |  | - | - | - | - | motion detection |  | + |  |  |  | For the 2592x1520 resolution, the maximum frame rate is 15 fps. Each time the resolution is changed, the camera restarts for a few seconds (a camera feature). In the web interface, the 2048*1536 resolution corresponds to the 2048*1520 resolution in the product (a camera feature). ​
Stkomplex | Stkomplex TKSC-71-UK-03-IK-02-IP | Camera | V1.04.10-161018 | 1 | 2 | - | - | + | - |  | 2592x1944 |  | - | - | - | + |  | - | - | - | - | motion detection |  | +
Stkomplex | Stkomplex TKSC-74-UT-03-IK-01-IP | Camera | 8.8.59.22 | 1 | 2 | +. | - | + | - |  | 2592x1520 |  | - | - | - | - |  | - | - | - | - | motion detection |  | + |  |  |  | For a resolution of 2592x1520, the maximum frame rate is 15 frames per second.Each time you change the resolution, the camera restarts for a few seconds (a feature of the device). For the correct operation of the onboard video analytics, it is necessary to configure the motion detection in the web interface of the camera.
Stkomplex | Stkomplex TKSC-76-UT-03-IK-01-IP | Camera | 8.8.161.7 | 1 | 2 | + | - | + | - | - | 2592x1520 | 704x576 | - | + | - | + |  | - | - | - | - | motion detection |  | +
Sunell | Sunell SN-IPC57/20EDN / SN-IPV57/20UDR / SN-IPR57/20APDN/Z / SN-IPR57/20AKDN/Z / SN-IPC57/21EDN / SN-IPS57/21BDR/ZSC30 | Camera | v3.3.0804.1002.1.1.66.1.5 | 1 | 2 | + | - | + | - |  | 1920x1080 |  | - | - | - | + |  | - | - | - | - | - |  | +
Stream Labs | Stream Labs USBIO-16/8 | Camera | - | - | - | - | - | - | - | - | - | - | - | - | - | - | - | - | + | + | - | - | - | + | - | - | -
Sunell | Sunell SN-IPR54/03AQDN/B | Camera | v1.6_build044014_216 | 1 | 3 | + | - | + |  |  | 1280x960 |  | - | - | - | - |  |  | - | - |  | - | [5 empty] | 1. The max.resolution (1280x960) is to be selected for the proper operation of the camera. 2. For this go to Device Configuration -> Camera -> Source Resolution.
Sunell | Sunell SN-IPR54/14AKDN | Camera | v1.6_build044014_148 | 1 | 3 | + | - | + |  |  | 1920x1080 |  | - | - | - | - |  |  | - | - |  | - | [5 empty] | 1. 3 resolutions are available for the camera: 640x360, 1280x720 and 1920x1080. But only 2 are available at the same time: 640x360 and 1280x720 or 640x360 and 1920x1080 or 640x480 and 2048x1535, etc. The max.resolution is set in Device Configuration -> Camera -> Source Resolution. 2. The camera can have 2 values of max.fps - 25 fps or 30 fps corresponding to PAL and NTSC modes. To select the mode go to Device Configuration -> Camera -> Video System.
Sunell | Sunell SN-IPR54/14ALDN | Camera | v1.6_build044014_216 | 1 | 3 | + | - | + |  |  | 1920x1080 |  | - | - | - | - |  |  | - | - |  | - | [5 empty] | 1. Specify 30001 port in the connection settings in order to connect the camera in Luminys Soft software. 2. If resolutions for H.264 codec are changed, then the range of bitrate values is changed too. 3. The keyframes rate is set in seconds and can range from 1 to 3.
Sunell | Sunell SN-IPR54/31AKDN | Camera | v1.6_build044014_148 | 1 | 3 | + |  | + |  |  | 2048x1536 | [16 empty] | 1. To connect to camera in Luminys Soft software, please specify 30001 port. 2. The list of resolution in Luminys Soft software depends on value of Source Resolution in web interface. 3. When resolution for H.264 is changed, range of bitrate value is also changed. If there's no current bitrate value for new resolution, in this case setting is not applied. 4. Please set on 60Hz mode in camera web interface to work with FPS setting in Luminys Soft software correctly.
Sunell | Sunell SN-IPR57/41AQDN/Z / SN-IPR57/41AQDN / SN-IPV57/41ZDR / SN-IPR57/41ACDN / SN-IPR57/41ALDN / SN-IPV57/41CMDR/Z / SN-IPR57/41ACDN/Z / SN-IPR57/41APDN/Z / SN-IPR57/41AKDN/Z / SN-IPV57/41UDR/Z / SN-IPV57/41CLDR/Z | Camera | v3.3.0804.1002.1.1.66.1.5 | 1 | 2 | + | - | + | - |  | 2592x1520 |  | - | - | - | + |  | - | - | - | - | - |  | +
Sunell | Sunell SN-IPS56/20BDR/ZSC22 / SN-IPS56/20BDN/ZSC22 | Camera | v3.0.0702.1002.3.0.44.1.0 | 1 | 2 | + | - | + | - |  | 1920x1080 |  | - | - | - | - |  | - | - | - | - | - |  | +
Sunell | Sunell SN-IPS56/30CDR/ZSD12/KO / SN-IPS56/30BDR/ZSD30 / SN-IPS56/30BDN/ZSD30 | Camera | v3.0.0702.1002.3.0.44.1.0 | 1 | 2 | + | - | + | - |  | 2048x1536 |  | - | - | - | - |  | - | - | - | - | - |  | +
Sunell | Sunell SN-IPS57/30BDR/ZSD30 | Camera | v3.3.0804.1002.1.1.66.1.5 | 1 | 2 | + | - | + | - |  | 2048x1536 |  | - | - | - | + |  | - | - | - | - | - |  | +
Sunell | Sunell SN-IPV54/14UDR / SN-IPV54/14ZDR | Camera | v1.6_build044014_145 | 1 | 3 | + | - | + |  |  | 1920x1080 |  | - | - | - | - |  |  | - | - |  | - | [5 empty] | 1. Specify 30001 port in the connection settings in order to connect the camera in Luminys Soft software. 2. If resolutions for H.264 codec are changed, then the range of bitrate values is changed too. 3. The keyframes rate is set in seconds and can range from 1 to 3.
Sunell | Sunell SN-IPV54/31UDR / SN-IPC54/31EDN / SN-IPC54/31FDN / SN-IPR54/31AKDN / SN-IPD54/31VDN / SN-IPD54/31VDR / SN-IPD54/31XDN / SN-IPD54/31XDR / SN-IPV54/31UDN / SN-IPV54/31WDN / SN-IPV54/31WDR | Camera | v1.6_build044014_148 | 1 | 2 | + | - | + |  |  | 2048x1536 |  | - | - | - | - |  |  | - | - |  | - | [5 empty] | 1. Specify 30001 port in the connection settings in order to connect the camera in Luminys Soft software. 2. The set of resolutions in Luminys Soft software depends on the value of the "Source Resolution" setting in the web interface. 3. If resolutions for H.264 codec are changed, then the range of bitrate values is changed too. If a bitrate is not within a new range, then the setting is not applied. 4. Set 60Hz mode in the camera web interface for proper operation of FPS setting in Luminys Soft software.
Sunell | Sunell SN-IPV56/60HDR | Fisheye Camera | v3.3.0703.1002.3.0.69.0.0 | 1 | 2 | + | - | + | - |  | 3072x2048 |  | - | + | - | - |  | - | + | - | - | motion detection |  | +
Sunell | Sunell SN-IPV8080EFAR-B | Camera | v3.6.1603.1004.3.0.11.1.0.D01 | 1 | 3 | - | - | + | + | H.264 Smart Codec; H.265 Smart Codec | 1920x1080 (MJPEG) / 3840x2160 (H.264) | 704x576 | - | - | +. | - | - | - | - | - | +. | - | - | + | + | + | - | ​To change the codec to MJPEG on the first stream, you must set the resolution to 1920x1080 or lower, otherwise the transition to this codec will not take place. It is also necessary to take into account that for the MJPEG codec, at a resolution of 1920x1080, the minimum bitrate is 8000, and at a resolution of 1280x720 - 5000.
Sunell | Sunell SN-T5 / SN-T5/13 / SN-T5/23 / SN-T5E/13 / SN-T5E/23 / SN-T5G | Thermal Imaging Camera | t3.6.0825.1004.3.0.19.0.2_20200527 | 2 | 3 | + | - | + | + | - | 1920x1080 | 704x480 | - | - | - | - | - | - | - | - | - | body temperature detection |  | + | + | + |  | The camera has the following features: The range of "Bitrate" values depends on the current "Resolution" setting value: with a low value of the Resolution parameter, the minimum and maximum acceptable values of the Bitrate parameter are lower; with a high value of the Resolution parameter, the minimum and maximum acceptable values of the Bitrate parameter are higher.
Sunell | Sunell SN-TPC2553DT-13 | Camera | v3.6.1305.1004.1.0.4.0.0 | 2 | 2 | - | - | + | + | - | 2880x1620 | 704x480 | - | - | - | - | - | - | + | + | - | Motion detection; Intrusion detection; Line crossing detection; People counting detection; Детектор ошибок жесткого диска | - | + | + | + | -
Sunkwang | Sunkwang SK-NCW831 | Camera | V5.1.0 build 131202 | 1 | 2 | + | - | + |  |  | 704x576 (MJPEG) / 2048x1536 (H.264) |  | - | + | - | - |  |  | - | - |  | motion detection
Sunkwang | Sunkwang SK-NM30 / SK-NU30 | Camera | V5.0.0 130608 | 1 | 2 | + | - | + |  |  | 704x576 (MJPEG) / 2048x1536 (H.264) |  | - | - | - | - |  |  | - | - |  | motion detection | [5 empty] | Resolution depends on from selected TV standard.
Sunkwang | Sunkwang SK-NM821 | Camera | V3.0 build 111017 | 1 | 2 | + | +. | + |  |  | 1600x1200 |  | - | - | - | - |  |  | - | - |  | motion detection | [5 empty] | 1. At 1600x1200 resolution, the camera itself allows 12 fps max. 2. 2.0 100423 firmware: changes to all the settings of a video stream (resolution, fps, etc.) are applied only after you reboot the camera. 3. 2.0 100423 firmware: the camera does not support ONVIF. 4. 3.0 110516 firmware: the camera works via ONVIF. 5. 2.0 100423 firmware: the "Iris Adjustment" setting does not work correctly on the camera itself. 6. 3.0 110516 firmware: the "Iris Adjustment" setting DOES NOT work on the camera itself.
Sunkwang | Sunkwang SK-NM831 / SK-NU831 | Camera | V5.0.0 130412 | 1 | 2 | + | - | + |  |  | 704x576 (MJPEG) / 2048x1536 (H.264) |  | - | + | + | - |  |  | + | - |  | motion detection
Sunkwang | Sunkwang SK-NT821 | Camera | V5.1.8 build 140616 | 1 | 2 | + | - | + |  |  | 704x576 (MJPEG) / 1920x1080 (H.264) |  | - | - | - | - |  |  | - | - |  | - | [5 empty] | When the TV-standard setting is applied, the camera reboots.
SVPlus | SVPlus SVIP-X20 / SVIP-X30 / SVIP-X32 | Camera | 1.2.6-20150720 | 1 | 2 | - | - | + | - |  | 1280x960 |  | - | - | - | - |  | - | - | - | - | motion detection
SVPlus | SVplus SVIP-x22 | Camera | 1.2.6-20150828 | 1 | 3 | - | - | + | - |  | 1920x1080 |  | - | - | - | - |  | - | - | - | - | - |  | +
Takex | Takex INT-QUADIP | I/O Module | 1.4 | 1 | - | - | - | - | - |  | - | - | - | - | - | - |  | - | + | + | - | - |  | + |  |  |  | The 1st sensor is Object detection. The 2nd sensor is Tampering. The 3rd sensor is Environment. The 4th sensor is Temperature The operating principle of the sensor corresponding to the temperature sensor is as follows: LumiCenter software periodically queries the device temperature sensor, and the alarm triggers on a sensor if the read value is out of the specified range (set in the channel settings of the device in the GUI). Enable “Send device settings to device” in order to use a sensor corresponding to the temperature sensor.
Tamron | Tamron 300QV-P-CM | Fisheye Camera | 20131118.1727 | 1 | 9 | + | + | + |  |  | 1280x960 (MJPEG) / 1280x960 (MPEG) / 640x480 (H.264) |  |  | + | - | - |  |  | - | - |  | - | [5 empty] | 1. In Luminys software when you change resolution to full value, the camera switches profile from compensated to original. 2. In Luminys software to receive video from 3, 4 and 6 streams, you should select the appropriate mode for Split setting in web-interface of the camera.
Tantos | Tantos TSi-C211F | Camera | v3.3.2.1 | 1 | 3 | + | + | + |  |  | 1920x1080 |  |  | + |  | - |  |  |  | -
Tantos | Tantos TSi-SDW211Z22 | Camera | v1.6_build044014_213 | 1 | 3 | + | - | + |  |  | 1920x1080 |  |  |  | - | + |  |  |  | -
Target | TARGET TND-4028 MWP | Camera | IPC_Q1201-B5021P30D1708 | 1 | 3 | + | - | + | + |  | 2560x1440 | 1280x720 | - | - | - | - |  | - | - | - | - | - |  | +
TBK | TBK DVR PLUS 4 | DVR | V2.2.4 build 130702 | 4 | 2 | - | - | + |  |  | 704x576 |  | - | - | - | - |  |  | - | - |  | -
TEB | TEB TubCamera | Camera | 2.3.3 | 1 | 2 | + | - | + | + | - | 1920x1080 | 1920x1080 | - | - | - | + | - | - | - | - | - | - |  | + | + | + |  | The device can ride on rails. The device is controlled via the focus joystick in telemetry.
TeleEye | TeleEye JN6408-S | HDVR | 1.2.2.0R0.B171013L.1.D02.U1(8A42A) | 8 | 1 | - | - | + | - | - | depends on device parameters | depends on device parameters | - | - | - | - | - | - | - | - | - | - |  | + | - | -
Tiandy | Tiandy TC-NC9000S3-2MP-E | Camera | NVSSv5.2.0_20121109 | 1 | 2 | + | - | + | - |  | 1920x1080 |  | - | - | - | - |  | - | - | - | - | - |  | +
Tiandy | Tiandy TC-NC9100S3-2MP-E-IR30 | Camera | 5.2.0_20121109 | 1 | 2 | + | - | + | - |  | 1920x1080 |  | - | - | - | - |  | - | - | - | - | - |  | +
Tiandy | Tiandy TC-NC9200S3-2MP-E-IR30 | Camera | 5.2.0_20121109 | 1 | 2 | + | - | + | - |  | 1920x1080 |  | - | - | - | - |  | - | - | - | - | - |  | +
Tiandy | Tiandy TC-NC9400S3E-MP-IR30 | Camera | NVSS_V6.0.0_20130115 | 1 | 2 | + | - | + | - |  | 1280x960 |  | - | - | - | - |  | - | - | - | - | - |  | +
Tiandy | Tiandy TC-NC9500S3E-MP-IR30 | Camera | V6.0.0_20130115 | 1 | 2 | + | - | + | - |  | 1280x960 |  | - | - | - | - |  | - | - | - | - | - |  | +
Tiandy | Tiandy TC-NH6232IA-G | Camera | NVSS_V8.1.38.20170117 | 1 | 2 | + | - | + | + |  | 1920x1080 | 704x576 | - | - | - | + |  | - | + | + | - | - |  | + |  |  |  | To ensure the correct janitor operation in LumiCenter, in the Telemetry object settings specify the numbers of presets, when switching to which the janitor will turn on and off (by default, 6 and 7 respectively). Then, in the layout on the PTZ tab, create the presets with numbers that differ by 1 to the lower side (by default, 5 and 6 respectively). The camera is indicated in the products only as an ONVIF device (a camera feature). If the codec was changed in one of the streams, it is automatically changed in all other streams, that is why in the multi stream mode, the same codec should be set for all the streams in the product. ​
Tiandy | Tiandy TC-NH6232ISA / TC-NH6244ISA-G | Camera | fw. NVSS_V8.1.38.20170117 | 1 | 2 | + | - | + | + | - | 1920x1080 | 704x576 | - | - | - | + |  | - | + | + | - |  |  | +
Tiandy | Tiandy TC-NH9806S6-2MPIR-S-A / TC-NH9806S6-2MPIR-S / TC-NH9606S6-2MPIR-S-CW | Camera | NVSS_V8.1.11.20160428_SP2 | 1 | 2 | + | - | + | - |  | 1920x1080 |  | - | - | - | + |  | - | - | - | - | - |  | + |  |  |  | In LumiCenter for proper operation of the wiper set preset numbers in the Telemetry object settings - when going to these presets the wiper is enabled or disabled (by default 6 and 7 correspondingly). Then create presets that less for 1 (by default 5 and 6 correspondingly) on layout on the PTZ control panel.
Tibbo | Tibbo Fine TCP-TB0404 | I/O Module | Luminys V.1.12.65 | - | - | - | - | - | - | - | - | - | - | - | - | - | - | - | + | + | - | - |  | + | + | + |  | The device has 4 sensors, 4 relays, 1 humidity sensor, 1 temperature sensor, and 1 additional power relay (high-voltage solid-sate alternating-current relay, Max 260V AC 1A), the total amount is 6 sensors and 5 relays. All additional parameters are specified through the IP address field. It will look as follows: 192.168.1.40 alwaysReportOtherSensorsStatus=false;temperatureMin=-15;temperatureMax=10;humidityMin=10.5;humidityMax=58.5 All additional parameters are specified as property_name=value; There must be a space between the IP address and additional parameters. The symbol ';' is used as a separator between the parameters. The property name and value should correspond to the type (string, integer, real number, etc.) - here is a list of all the parameters and their types: alwaysReportOtherSensorsStatus (valid values ​​are true; TRUE; 1 or false; FALSE; 0) temperatureMin (valid values ​​are real numbers in the range from -35.0 to 100.0, the default value is 15.0) temperatureMax (valid values ​​are real numbers in the range from -35.0 to 100.0, the default value is 15.0) humidityMin (valid values ​​are real numbers in the range from 0.0 to 100.0, the default value is 10.0) humidityMax (valid values ​​are real numbers in the range from 0.0 to 100.0, the default value is 10.0) stateCheckPeriod (valid values ​​are integers in the range from 250 to 10000, the default value is 500) For example, temperatureMin can take values ​​of double type (real number): correct values ​​are 10; -5.2; 78.36 but not 42,3 (invalid character is ','). The alwaysReportOtherSensorsStatus property (default value is false) enables an alarm to be generated EVERY TIME the received values are out of the threshold range. If the alwaysReportOtherSensorsStatus== false, the alarm will be generated only ONCE when the value does not correspond to the correct range. Result - 0 indicates that the applied value is not recognized, otherwise the value will be not null with a text error message. For LumiCenter, it is not necessary to write it this way, because these properties are displayed in the channel settings. For LumiCenter only: It is possible to set the threshold values for the th-sensors (if the temperature or humidity (th) values exceed the limit, an alarm is generated). It is possible to set the time interval for the HTTP requests sending to get the current state (of sensors, relays, and th).
Tibbo | Tibbo Fine TCP-TB0808 | I/O Module | Luminys V.1.12.65 | - | - | - | - | - | - | - | - | - | - | - | - | - | - | - | + | + | - | - |  | + | + | + |  | The device has 8 sensors, 8 relays, 1 humidity sensor, 1 temperature sensor, and 1 additional power relay (high-voltage solid-sate alternating-current relay, Max 260V AC 1A), the total amount is 10 sensors and 9 relays. All additional parameters are specified through the IP address field. It will look as follows: 192.168.1.40 alwaysReportOtherSensorsStatus=false;temperatureMin=-15;temperatureMax=10;humidityMin=10.5;humidityMax=58.5 All additional parameters are specified as property_name=value; There must be a space between the IP address and additional parameters. The symbol ';' is used as a separator between the parameters. The property name and value should correspond to the type (string, integer, real number, etc.) - here is a list of all the parameters and their types: alwaysReportOtherSensorsStatus (valid values ​​are true; TRUE; 1 or false; FALSE; 0) temperatureMin (valid values ​​are real numbers in the range from -35.0 to 100.0, the default value is 15.0) temperatureMax (valid values ​​are real numbers in the range from -35.0 to 100.0, the default value is 15.0) humidityMin (valid values ​​are real numbers in the range from 0.0 to 100.0, the default value is 10.0) humidityMax (valid values ​​are real numbers in the range from 0.0 to 100.0, the default value is 10.0) stateCheckPeriod (valid values ​​are integers in the range from 250 to 10000, the default value is 500) For example, temperatureMin can take values ​​of double type (real number): correct values ​​are 10; -5.2; 78.36 but not 42,3 (invalid character is ','). The alwaysReportOtherSensorsStatus property (default value is false) enables an alarm to be generated EVERY TIME the received values are out of the threshold range. If the alwaysReportOtherSensorsStatus== false, the alarm will be generated only ONCE when the value does not correspond to the correct range. Result - 0 indicates that the applied value is not recognized, otherwise the value will be not null with a text error message. For LumiCenter, it is not necessary to write it this way, because these properties are displayed in the channel settings. For LumiCenter only: It is possible to set the threshold values for the th-sensors (if the temperature or humidity (th) values exceed the limit, an alarm is generated). It is possible to set the time interval for the HTTP requests sending to get the current state (of sensors, relays, and th).
Tibbo | Tibbo Fine TCP-TB1616 | I/O Module | Luminys V.1.12.65 | - | - | - | - | - | - | - | - | - | - | - | - | - | - | - | + | + | - | - |  | + | + | + |  | The device has 16 sensors, 16 relays, 1 humidity sensor, 1 temperature sensor, and 1 additional power relay (high-voltage solid-sate alternating-current relay, Max 260V AC 1A), the total amount is 18 sensors and 17 relays. All additional parameters are specified through the IP address field. It will look as follows: 192.168.1.40 alwaysReportOtherSensorsStatus=false;temperatureMin=-15;temperatureMax=10;humidityMin=10.5;humidityMax=58.5 All additional parameters are specified as property_name=value; There must be a space between the IP address and additional parameters. The symbol ';' is used as a separator between the parameters. The property name and value should correspond to the type (string, integer, real number, etc.) - here is a list of all the parameters and their types: alwaysReportOtherSensorsStatus (valid values ​​are true; TRUE; 1 or false; FALSE; 0) temperatureMin (valid values ​​are real numbers in the range from -35.0 to 100.0, the default value is 15.0) temperatureMax (valid values ​​are real numbers in the range from -35.0 to 100.0, the default value is 15.0) humidityMin (valid values ​​are real numbers in the range from 0.0 to 100.0, the default value is 10.0) humidityMax (valid values ​​are real numbers in the range from 0.0 to 100.0, the default value is 10.0) stateCheckPeriod (valid values ​​are integers in the range from 250 to 10000, the default value is 500) For example, temperatureMin can take values ​​of double type (real number): correct values ​​are 10; -5.2; 78.36 but not 42,3 (invalid character is ','). The alwaysReportOtherSensorsStatus property (default value is false) enables an alarm to be generated EVERY TIME the received values are out of the threshold range. If the alwaysReportOtherSensorsStatus== false, the alarm will be generated only ONCE when the value does not correspond to the correct range. Result - 0 indicates that the applied value is not recognized, otherwise the value will be not null with a text error message. For LumiCenter, it is not necessary to write it this way, because these properties are displayed in the channel settings. For LumiCenter only: It is possible to set the threshold values for the th-sensors (if the temperature or humidity (th) values exceed the limit, an alarm is generated). It is possible to set the time interval for the HTTP requests sending to get the current state (of sensors, relays, and th).
TRENDnet | TRENDnet TV-IP100W | Camera | 3.12 (2005-08-18) | 1 | - | + | - | - |  |  | 640x480 |  | - | - | - | - |  |  | - | - |  | - | [5 empty] | At the 640x480 resolution, the frame rate is limited to 10 fps. This is a limitation of the camera itself.
TRENDnet | TRENDnet TV-IP110 | Camera | V1.1.2 | 1 | 1 | + | - | - | - | - | 640x480 | - |  | - | - | - | - | - | - | - |  | - |  | - | + | + |  | After you change the settings (resolution, quality, frame rate), the camera may take up to 30 seconds to restart.
TRENDnet | TRENDnet TV-IP201 | Camera | 2.00 build: 110 | 1 | - | + | - | - |  |  | 640x480 |  | - | + | - | - |  |  | - | + |  | - | [5 empty] | 1. The PCM audio codec is integrated.
TRENDnet | TRENDnet TV-IP212W | Camera | 1.0.0 build: 18 | 1 | - | + | + | - |  |  | 640x480 |  | - | + | - | - |  |  | - | - |  | - | [5 empty] | 1. After you change the settings (resolution, quality, frame rate), the camera may take up to 30 seconds to restart. This is a limitation of the camera itself. 2. The Color setting does not work on the camera, i.e. it is applied in the web interface, but the video image doesn't change.
TRENDnet | TRENDnet TV-IP312W | Camera | 1.0.0 build: 56 | 1 | - | + | +. | - |  |  | 640x480 |  | - | + | - | - |  |  | - | - |  | - | [5 empty] | After you change the settings (resolution, quality, frame rate), the camera may take up to 30 seconds to restart.
TRENDnet | TRENDnet TV-IP400 | Camera | 3.36 | 1 | - | + | - | - |  |  | 640x480 |  | - | - | - | + |  |  | - | - |  | - | [5 empty] | 1) With the 640x480 resolution, the frame rate is limited to 10 fps. This is a limitation of the camera itself. 2. As the camera doesn't have optical zoom and focus controls, the Zoom and Focus control buttons do not work in the PTZ Control Panel. 3. As the camera doesn't have the Pan Speed control as such, you can use the Speed setting in he PTZ Control Panel to change its pan angle.
TRENDnet | TRENDnet TV-IP410 | Camera | 1.1.0 build: 53 | 1 | 1 | + | - | - |  |  | 640x480 |  | - | - | - | +. |  |  | - | + |  | - | [5 empty] | If you change video settings, the camera reboots.
TRENDnet | TRENDnet TV-IP422 | Camera | 1.1.0 build: 68 | 1 | 1 | + | - | - |  |  | 640x480 |  | - | + | - | + |  |  | - | + |  | - | [5 empty] | If you change video settings, the camera reboots.
True IP | True IP 6000WD | Intercom | 1.200.0.0 | 1 | 2 | - | - | + | - |  | depends on device parameters | depends on device parameters | - | + | - | - |  | - | - | - | - | - |  | +
TruVision | TruVision TVC-M1220-1-N / TVC-M1220-1-P | Camera | V5.0.s | 1 | 2 | + | - | + | - |  | 1280x960 | depends on device parameters | - | + | + | - |  | - | - | - | + | motion detection |  | + |  |  |  | The maximum resolution of 1280 x 960 is only set from the camera web interface. The H.264 codec on the first stream must be pre-set in the web interface.
TruVision | TruVision TVC-M1220-1U-P | Camera | V5.0.s | 1 | 2 | + | + | + | - | - | 1280x960 | 704x576 | - | - | - | - | - | - | - | - | +. | - |  | + | + | - |  | Codec sets for streams are interconnected. If you select MPEG4 codec for the first stream, MJPEG and MPEG4 codecs will be available on the second stream. If you select H264 codec for the first stream, H264 and MJPEG​ codecs will be available on the second stream.
TruVision | TruVision TVD-M1245E-2M-N / TVD-M1245E-2M-P | Camera | V5.0.s | 1 | 2 | + | - | + | - |  | 1280x960 | depends on device parameters | - | - | - | + |  | - | - | - | + | motion detection |  | + |  |  |  | The H.264 codec on the first stream must be pre-set in the web interface.
TVHelp | TVHelp LT24-I20SDVA2812 / LT24-I20DHP2812 / LT24-I20SDVA2812B / LT24-I20DHTVA36 / LT24-I30DHTVA6 / LT24-I30DHTVAG6 / LT24-I25DHVA2812 / LT24-I25DHVA2812B / LT24-I40SA2812B / LT24-I30SDA2812 / LT24-I60SA2812B / LT24-I60SAG2812B / LT24-I40SA2812B2 | Camera | ipnc_dm368_imx222_v4.2.0 | 1 | 3 | + | + | + | - |  | 1920x1080 |  | - | - | - | - |  | - | - | - | - | motion detection |  | + |  |  |  | The first video stream in mpeg-4 format with resolution more than 640x360 playbacks with some artefacts, this is a camera failure. The attached firmaware is for CNL-620 48 model.
TVHelp | TVHelp LT24-I30DHTVA2812 / LT24-I60SAG2812B2 | Camera | ipnc_dm368_imx222_v4.2.0 | 1 | 3 | + | + | + | - |  | 1920x1080 |  | - | - | - | - |  | - | - | - | - | motion detection |  | + |  |  |  | The first video stream in mpeg-4 format with resolution more than 640x360 playbacks with some artefacts, this is a camera failure. The attached firmaware is for CNL-620 48 model.
TVHelp | TVHelp LT30-I60SA2812B / LT30-I60SAG2812B / LT30-I40SA2812B2 / LT30-I25DHVA2812 / LT30-I60SAG2812B2 / LT30-I30SDA2812 | Camera | ipnc_dm368_ar0330_v4.2.0 | 1 | 3 | + | + | + | - |  | 1920x1080 (MJPEG) / 2048x1536 (MPEG) / 2048x1536 (H.264) |  | - | - | - | - |  | - | - | - | - | - |  | +
TVT | TVT TD2304SS-B | DVR | 3.2.0.P-3520A-00 | 4 | 1 | - | - | + |  |  | 704x480 |  |  | - | - | - |  |  | - | - |  | - | [5 empty] | When setting the connection parameters in Luminys Soft, specify the port corresponding to the similar setting in the camera web interface (CONFIG → Network → Server Port). Default value of the port is 6036.
TVT | TVT TD-8543IE | Camera | 5.0.1.0(21486) | 1 | 3 | + | - | + | + | - | 2560x1440 | 1280x720 |  |  |  | +. | - | [5 empty] | - | + | + | +
Tyco | Tyco IFS03-B21-OI03 / IFS03-D21-OI03 | Camera | Illustra.SS008.03.01.00.0002 | 1 | 2 | + | - | + |  | H.264 Smart Codec; H.265 Smart Codec | 2048x1536 (H264) / 1920x1080 (MJPEG) | 1280x720 |  | + |  | - | - | - | + | + |  |  |  | + | + | +
Tyco | Tyco IFS03-C10-OI03 | Camera | Illustra.SS008.03.01.00.0002 | 1 | 2 | + | - | + |  | H.264 Smart Codec; H.265 Smart Codec | 2048x1536 (H264) / 1920x1080 (MJPEG) | 1280x720 |  | - | - | - | - | - | - | - |  |  |  | + | + | +
Tyco | Tyco IFS03XNANWTT | Camera | Illustra.SS004.01.09.02.0005 | 1 | 2 | + | - | + |  | H.264 Smart Codec; H.265 Smart Codec | 2048x1536 | 1280x720 |  | + |  | - | - | - | - | + |  |  |  | + | + | +
UDP | UDP IPE5500 | Camera | 1.06.05 | 1 | 2 | + | + | + |  |  | 720x576 |  |  | +. | +. | + |  |  | + | + | [7 empty] | 1. With MJPEG, maximum frame rate is 5fps. 2. The audio input and output settings must be identical. 3. It takes a sensor 10 to 50 seconds to activate after it has been enabled in the Luminys Soft software. After that, the sensor opens and closes with no delay. 4. The problem is that audio output on the camera is delayed by 5 seconds. 5. To get audio, you need to tune max volume value at audio out.
UDP | UDP IPN2102HD-5511 | Fisheye Camera | 1.4.0.12 | 1 | 2 | + | - | + |  |  | 1920x1080 |  | - | - | - | - |  |  | - | - |  | - | [5 empty] | Camera has VCA video analytics
UDP | UDP IPN3502HD-5211 | Camera | 1.3.0 | 1 | 2 | + | - | + |  |  | 1920x1080 |  | - | + | + | - |  |  | +. | + |  | motion detection; VCA detection | [5 empty] | List of detectors of built-in analytics: Presence, Enter, Exit, Appear, Disappear, Stopped, Dwell, Direction filter, Speed Filter, Tailgating
UDP | UDP IPN3502HD-5311IR | Camera | 1.11.0.7 | 1 | 2 | + | - | + | - |  | 1920x1080 |  | - | - | - | - |  | - | - | - | - | VCA detection | + | + |  |  |  | The 'TV standard' parameter controls 'Aspect Ratio' setting. Video streams and embedded detection tools depend on device resources. Different amounts of camera resources are used by different video stream configurations (shown in the device web interface, in the video stream settings). VCA analytics consumes 50% of resources when enabled.
UDP | UDP IPN6602HD-5311 | Camera | 1.11.0.7 | 1 | 2 | + | - | + | - |  | 1920x1080 |  | - | - | - | - |  | - | - | - | - | motion detection; VCA detection | + | + |  |  |  | Video streams and embedded detection tools depend on camera resources. Different amounts of camera resources are used by different video stream configurations (shown in the device web interface, in the video stream settings). VCA analytics consumes 50% of resources when enabled. The "TV standard" parameter controls "Aspect Ratio" setting.
UDP | UDP IPN6802HD-6211 | Camera | 1.5.0.12 | 1 | 2 | + | - | + |  |  | 1920x1080 |  | - | - | - | - |  |  | - | - |  | - | [5 empty] | 1. Camera has VCA video analytics. 2. Video streams and on-board detection tools depend on camera resources. Different amounts of camera resources are used by different video stream configurations (shown in the camera web interface, in the video stream settings). VCA analytics consume 50% of resources when enabled.
UDP | UDP IPX3702HD-5314 | Camera | 1.4.0.12 | 1 | 2 | + | - | + | - |  | 1920x1080 |  | - | - | - | - |  | - | - | - | - | motion detection; VCA detection | + | + |  |  |  | Video streams and embedded detection tools depend on camera resources. Different amounts of camera resources are used by different video stream configurations (shown in the device web interface, in the video stream settings). VCA analytics consumes 50% of resources when enabled.
UDP | UDP IPX4602HD-6416A-30X | Camera | 1.11.0.7 | 1 | 2 | + | - | + | - |  | 1920x1080 |  | - | - | - | - |  | - | - | - | - | VCA detection | + | +
UDP | UDP NVC1000 | Encoder | 1.9.7.1 | 1 | 2 | + | + | + | - |  | 720x576 |  | - | +. | - | + |  | - | + | + | - | hacking detection; VCA detection | + | + |  |  |  | With MJPEG, video is delayed and frame rate drops. The better video quality, the more frequent these delays and drops happen. The same situation is in the web-interface. The audio input and output settings must be identical. It takes a sensor 10 to 50 seconds to activate after it has been enabled in Luminys PSIM. After that, the sensor opens and closes with no delay. The problem is that audio output on the camera is delayed by 5 seconds - the camera feature. The range of resolution values depends on the TV standard value.
UDP | UDP NVC4000 / NVC4000-R12 / NVC4000-R40 | Encoder | 1.7.0 | 4 | 2 | + | + | + |  |  | 720x576 |  | - | - | - | + |  |  | - | - |  | - | [5 empty] | The device is a 4-channel video server. Each channel has its own IP address, so individual IP device corresponds to each channel in our software, i.e. to get video from all 4 channels you should create 4 UDP NVC4000 / NVC4000-R12 / NVC4000-R40 devices. External PTZ device control supports the first video server channel only. The value of the TV standard parameter in our software is to be set according to real TV standard of transmitted video.
UDP | UDP NVC4000L / NVC4000L-R12 / NVC4000L-R40 | Encoder | 1.7.0 | 4 | 1 | - | - | + |  |  | 720x480 |  | - | - | - | - |  |  | - | - |  | -
UDP | UDP NVN1100 | Encoder | 1.9.0.8 | 1 | 2 | + | - | + |  |  | 720x576 |  | - | + | - | - |  |  | - | - |  | - | [5 empty] | Camera has embedded VCA analytics
UDP | UDP NVN4100 / NVN4100-R12 / NVN4100-R40 | Encoder | 1.9.0.8 | 1 | 2 | + | - | + |  |  | 720x576 |  | - | + | + | + |  |  | + | + |  | motion detection; VCA detection | + |  |  |  |  | Camera has embedded VCA analytics. The device is a 4-channel encoder that has individual IP address for each channel.
Uniview | Uniview IPC3234SS-DZK | Camera | IPC_G6110-B0001P71D1907B06 | 1 | 3 | + | - | + | + | - | 2688x1520 | 1280x720 |  |  |  | + | - | - |  |  |  | motion detection; scene change detection |  | + | + | +
Uniview | Uniview IPC2122SR3-PF36 / IPC2322EBR5-HDUPZ | Camera | IPC_G6101-B5005D1509 | 1 | 3 | + | - | + | - | - | 1920x1080 | 1280x720 | - | - | - | - |  | - | - | - | - | motion detection |  | + |  |  |  | Embedded video analytics is to be configured in the device web interface.
Uniview | Uniview IPC2128LR3-DPF28M-F | Camera | - | 1 | 3 | + | - | + | + | - | depends on device parameters | 1280x720 | - | - | - | - | - | - | - | - | - | hacking detection; intrusion detection; motion detection |  | + | + | +
Uniview | Uniview IPC2324EBR-DPZ28 / IPC3232ER3-DUVZ | Camera | IPC_Q1201-B5012D1512 | 1 | 3 | + | - | + | - | - | 2560x1440 | 1280x720 | - | - | - | + |  | - | - | - | - | motion detection |  | + |  |  |  | Telemetry is integrated (zoom and focus). Embedded video analytics is to be configured in the device web interface.
Uniview | Uniview IPC2324SS-DZK | Camera | IPC_G6110-B0001P71D1907B06 | 1 | 3 | + | - | + | + | - | 2688x1520 | 1280x720 |  |  |  | + | - | - |  |  |  | face detection; scene change detection |  | + | + | +
Uniview | Uniview IPC2325SB-DZK-I0 | Camera | GIPC-B6202.5.65.211028 | 1 | 3 | + | - | + | + | - | 1920x1080 | 1280x720 |  | + | - | + | - | - | + | + | - | motion detection; hacking detection; audio detection |  | + | + | +
Uniview | Uniview IPC2328SB-DZK-I0 / IPC2328SBR5-DPZ | Camera | IPC_G6203-B0001P77D1911 | 1 | 3 | + | - | + | + | - | 3840x2160 | 1280x720 | - | + | - | + | - | - | + | + | - | motion detection; hacking detection; audio detection; line crossing detection |  | + | + | +
Uniview | Uniview IPC312SR-VPF28-C | Camera | fw. IPC_G6103-B0013P10D1904 | 1 | 3 | + | - | + | + | - | depends on device parameters | depends on device parameters | - | - | - | - |  | - | - | - | - | - |  | + |  |  |  | Due to the camera features, the resolution should be configured in the device web interface. ​
Uniview | Uniview IPC322LR3-VSPF28-D | Camera | IPC_D1202-B0007P79D1904 | 1 | 3 | - | - | + | + | - | 1920x1080 | 1280x720 | - | - | - | - | - | - | - | - | - | Motion detection | - | + | + | + | + | ​The built-in motion detector does not have the ability to create/edit a detection zone if there is no flag for sending settings to the device.
Uniview | Uniview IPC314SR-DVPF28 | Camera | IPC_G6102-B5023P10D1904 | 1 | 3 | + | - | + | + | - | depends on device parameters | depends on device parameters | - | - | - | - |  | - | - | - | - | - |  | + |  |  |  | Due to the camera features, the resolution should be configured in the device web interface. ​
Uniview | Uniview IPC322ER-F28 | Camera | IPC_8101-F5017D1509 | 1 | 3 | + | - | + | - |  | 1920x1080 |  | - | - | - | - |  | - | - | - | - | motion detection |  | + |  |  |  | Embedded video analytics is to be configured in the device web interface.
Uniview | Uniview NVR516-64 | NVR | NVR-B5101.32.43.220725 | 64 | 3 | - | - | + | - | - | depends on device parameters | depends on device parameters | - | - | - | +. | - | - | - | - | + | Motion detection; Hacking detection; Audio detection; Face detection; Аналитика VCA; Defocus detection; Scene change detection; Intrusion detection; Line crossing detection; People counting detection; Region entrance detection; Region exiting detection; Unattended baggage detection; Attended detection; LPR detection; Video loss detection | - | + | + | + | - | ​
Uniview | Uniview IPC322SB-DF40K-I0 | Camera | GIPC-B6202.5.15.C03601.210811 | 1 | 3 | + | - | + | + | - | 1920x1080 | 1280x720 | - | + | - | - | - | - | - | - | - | intrusion detection; line crossing detection; region entrance detection; region exiting detection |  | + | + | + |  | Line crossing detection, intrusion detection, entering a region, and leaving a region detections are combined into one "Built-in analytics" detection tool.
Uniview | Uniview IPC2K24SE-ADF40KMC-WL-I0 | Camera | GIPC-B6208.1.76.221115 | 1 | 2 | - | - | + | + | - | 3840x1080 | 1920x540 | - | - | - | - | - | - | - | - | + | - | - | + | + | ДА | + |  | new
Uniview | Uniview IPC3224SS-ADF28K-I1 | Camera | GIPC-B6212.1.65.231115 | 2 | 3 | - | - | + | + | - | 2680х1520 | 1280х720 | - | +. | +. | - | - | - | + | + | +. | - | - | + | + | ДА | - |  | new
Uniview | Uniview IPC3234SR3-DVZ28 | Camera | IPC_Q1201-B5019P20D1702 | 1 | 3 | + | - | + | + |  | 2560x1440 |  | - | - | - | - |  | - | - | - | +. | - |  | + |  |  |  | The device is equipped with a motorized lens.
Uniview | Uniview IPC3234SR-DV | Camera | IPC_Q1201-B5013P01D1602 | 1 | 3 | + | - | + | - |  | 2592x1520 |  | - | - | - | - |  | - | - | - | - | motion detection |  | + |  |  |  | Embedded video analytics is to be configured in the device web interface.
Uniview | Uniview IPC3235SB-ADZK-I0 | Camera | GIPC-B6202.5.65.211028 | 1 | 3 | + | - | + | + | - | 2880x1620 | 1280x720 |  | + |  | + | - | - | +. | +. | +. | motion detection; hacking detection; audio detection |  | + | + | +
Uniview | Uniview IPC3238SR3-DVPZ | Camera | QIPC-B1203.13.2.201010 | 1 | 3 | + | - | + | + | - | depends on device parameters | 1920x1080 | - | - | - | + | - | - | - | - | - | - |  | + | + | + |  | The camera has the following features: The 1920x1080 resolution on the second stream will only be available when the first stream is set to 1920x1080 or higher. When the MJPEG video codec is selected, the “Frame rate” parameter range will be from 1 to 5 fps.
Uniview | Uniview IPC324LR3-VSPF28-D | Camera | IPC_D1202-B0007P79D1904 | 1 | 3 | - | - | + | + | - | 2592x1520 | 1280x720 | - | - | - | - | - | - | - | - | - | Motion detection | - | + | + | + | + | ​The built-in motion detector does not have the ability to create/edit a detection zone if there is no checkbox to send settings to the device. | improved
Uniview | Uniview IPC324SB-DF28K-I0-RU / IPC324ER3-DVPF28 | Camera | IPC_G6202-B0001P87D1911 | 1 | 3 | + | - | + | + | - | 2688x1520 | 1280x720 | - | - | - | - | - | - | + | + | - | audio detection; hacking detection; motion detection |  | + | + | + |  | When the MJPEG video codec is selected for the "Frame rate" parameter of the first and second video streams, the range of 1-5 fps is available, for the third stream the range is 1-15 fps.
Uniview | Uniview IPC3614SR3-ADPF28-F-RU | Camera | IPC_G6107-B0001P78D1806 | 1 | 3 | + | - | + | + | - | 2592x1520 | 1280x720 | - | + | - | - | - | - | - | - | - | - |  | + | + | +
Uniview | Uniview IPC3614SR3-DPF28 | Camera | IPC_G6102-B5023P21D1904 | 1 | 3 | + | - | + | + | - | 2592x1520 | 1920x1080 | - | - | - | - |  | - | - | - | - | - |  | + |  |  |  | Due to the camera features, the maximum resolution of 2592x1520 for the 1st stream and the resolution of 1920x1080 for the 2nd stream can only be set in the camera web interface.
Uniview | Uniview IPC6221LR-X20SP | Camera | IPC_HCMN1102-F5027P02D1511 | 1 | 3 | + | - | + | - |  | 1280x720 |  | - | - | - | + |  | - | - | - | - | motion detection |  | + |  |  |  | Embedded video analytics is to be configured in the device web interface.
Uniview | Uniview IPC6222ER-X30P-B | Camera | HCMN-R2103.28.31.201120 | 1 | 3 | + | - | + | + | - | 1920x1080 | 1280x720 | - | + | - | + | - | + | + | + | - | audio detection; hacking detection; intrusion detection; line crossing detection; motion detection |  | + | + | + |  | When the MJPEG video codec is selected for the "Frame rate" parameter of the first and second video streams, the range of 1-5 fps is available, for the third stream the range is 1-15 fps.
Uniview | Uniview IPC6222E-X33UP | Camera | HCMN-R2103.28.42.L65.230214 | 1 | 3 | - | - | + | + | H.264 Smart Codec; H.265 Smart Codec | 1920x1080 | 1920x1080 | - | - | - | - | - | - | - | - | - | Motion detection; Hacking detection; Audio detection; Face detection; Intrusion detection; Line crossing detection; People counting detection; Unattended baggage detection; Attended detection; Режим ROI | - | + | + | + | - | ​The built-in motion detector does not have the ability to create/edit a detection zone if there is no flag for sending settings to the device.
Uniview | Uniview IPC622ER-X30P-B | Camera | IPC_HCMN2103-B0026P10D1904 | 1 | 3 | + | - | + | + | - | 1920x1080 | 720x576 | - | - | - | - | - | - | - | - | - | - |  | + | + | + |  | Due to the camera features, the resolution should be configured in the device web interface.
Uniview | Uniview IPC6622SR-X33-VF | Camera | QIPC-B2202.1.75.210128 | 1 | 3 | + | - | + | + | - | 1920x1080 | 1280x720 | - | - | - | - | - | - | - | - | - | - |  | + | + | + |  | ​Due to the camera’s features, the resolution​ must be set in the device’s web interface.​
Uniview | Uniview IPC6858SR-X38UP-VC | Camera | IPC_Q2201-B0003P22D1907 | 1 | 3 | + | - | + | + | - | 3840x2160 | 1920x1080 | - | - | - | +. | - | + | + | + | - | motion detection; hacking detection; |  | + | + | + |  | ​Due to the camera’s features, the resolution​ must be set in the device’s web interface.​
Uniview | Uniview IPC814SR-DVSPF16 | Camera | IPC_G6102-B5023P10D1904 | 1 | 3 | + | - | + | + | - | 2560x1440 | 640x360 | - | - | - | - | - | - | - | - | - | - |  | + | + | + |  | Due to the camera features, in order to switch the stream to the Mjpeg codec, first it is necessary to set the frame rate = 5.
Uniview | Uniview IPC815SR-DVSPF14 | Camera | GIPC-B6106.8.42.211122 | 1 | 3 | + | - | + | + | - | 2592x1944 | 1920x1080 |  | - |  | - | - | - | - | - | +. | motion detection; hacking detection; |  | + | + | +
Uniview | Uniview IPC8542ER5-DUP | Camera | QIPC-B8701.11.7.220415 | 1 | 3 | - | - | + | + | H.264 Smart Codec; H.265 Smart Codec | 4096x1800 | 1920x1080 | - | - | - | - | - | - | - | - | - | Motion detection | - | + | + | + | - | ​The built-in motion detector does not have the ability to create/edit a detection zone if there is no checkbox to send settings to the device. | improved
Uniview | Uniview IPC868ER-VF18-B | Camera | IPC_Q1203-B0009P11D1904 | 1 | 3 | + | - | + | + | - | 4000x3000 | 2000x1500 | - | - | - | - | - | - | - | - | - | - |  | + | + | + |  | For the streams to work correctly, the Display Mode setting must be in Fisheye mode.Due to the camera features, the resolution should be configured in the device web interface.
Veilux | Veilux VSIP-2 IP | Camera | v1.6_build044014_117 | 1 | 3 | + | - | + |  |  | 1920x1080 |  | - | - | - | - |  |  | - | - |  | - | [5 empty] | 1. Specify 30001 port in the connection settings in order to connect the camera in Luminys Soft software. 2. If resolutions for H.264 codec are changed, then the range of bitrate values is changed too. If a bitrate is not within a new range, then the setting is not applied. 3. The keyframes rate is set in seconds and can range from 1 to 3. 4. Set anti blink rate and max.resolution in the camera web interface.
Veilux | Veilux VVIP-2L2812 | Camera | v1.6_build044014_117 | 1 | 3 | + |  | + |  |  | 1920x1080 |  |  |  | - |  |  |  |  | - | [7 empty] | 1. The max. resolution (1920x1080 or 1280x720) depends on the Source Resolution setting in the camera web interface. 2. Specify Control Port in the VMS settings. 3. You can configure TV standard via the web interface.
Video Intelligent | Video Intelligent N4-BRT | Camera | V5.5.134 build 200814 | 1 | 3 | + | - | + | + | H.264+; H.265+ | 2688x1520 | 640x480 | - | - | - | - | - | - | - | - | - | hacking detection; intrusion detection; line crossing detection; motion detection; region entrance detection; region exiting detection; ROI mode; scene change detection |  | + | + | + |  | The built-in tracker requires at least one SMART event to be active (it is set in the camera web interface).
Videosec | Videosec ICS-20F | Camera | vt20120525NSA | 1 | 2 | + |  | + |  |  | 1920x1080
Videosec | Videosec ICS-20W | Camera | vt20120525NSA | 1 | 2 | + |  | + |  |  | 1920x1080
Videosec | Videosec ICS-50W | Camera | vt20120525NSA | 1 | 2 | + |  | + |  |  | 1920x1080 (MJPEG) / 2592x1944 (H.264)
Videosec | Videosec ID-20 | Camera | vt20120525NSA | 1 | 2 | + |  | + |  |  | 1920x1080
Videosec | Videosec IPTZ-20 | Camera | vt20120525NSA | 1 | 2 | + |  | + |  |  | 1920x1080 |  |  |  |  | +
Videosec | Videosec IRD-20W | Camera | vt20120525NSA | 1 | 2 | + |  | + |  |  | 1920x1080
Videosec | Videosec IRW-20W | Camera | vt20120525NSA | 1 | 2 | + |  | + |  |  | 1920x1080
March Networks | VideoSphere MegaPX 720p | Camera | 1.8.5 | 1 |  |  |  | + |  |  | 1280x720 |  |  | - | - | [6 empty] | - | [5 empty] | Due to the fact that there is no documentation, the following was not implemented: 1. MJPEG 2. Audio in 3. Audio out
March Networks | VideoSphere MiniDome PTZ | Camera | 2.4.0 | 1 |  | + | + | - |  |  | 720x288 |  |  | - |  | + |  |  | - | -
Videotec | Videotec MAXIMUS MPXHD | Camera | V1.9T1747S75001 | 1 | 2 | + | - | + | - | - | depends on device parameters | depends on device parameters | - | - | - | + | - | + | + | + | - | - |  | + | + | + |  | Some of the camera functions are implemented as PTZ presets. Create the preset with the required function number in order to use them. Run the function by calling the preset. The following numbered functions are available: wiper on/off – 473/474; washer on/off – 475/476; IR LED on/off – 477/478; auto IR mode on - 479; customizable presets are 254, 255, 480-492. Enable the washer in the camera web-interface settings before turning it on.
Videotec | Videotec MVX DELUX / NVX | Camera | 3.0.0 | 1 | 3 | + | + | + | - | - | 1920x1080 | 1920x1080 | - | - | - | + | - | - | + | + | - | - |  | + | + | + |  | Some of the camera functions are implemented as PTZ presets. Create the preset with the required function number in order to use them. Run the function by calling the preset. The following numbered functions are available: wiper on/off – 252/253; washer on – 254; IR LED on/off – 256/257; auto IR mode on - 258; customizable presets are 253, 254, 259-263. Enable the washer in the camera web-interface settings before turning it on.
Videotec | Videotec ULISSE COMPACT | Camera | V1.2T140619SD | 1 | 4 | + | - | + | - |  | 720x576 |  | - | - | - | + |  | - | - | - | - | - |  | +
Videotec | Videotec ULISSE COMPACT DELUX / NXPTZ DELUX / MAXIMUS MPX DELUX | Camera | 3.0.0 | 1 | 3 | + | + | + | - | - | 1920x1080 | 1920x1080 |  | - | - | + | - | + | + | + | - | - |  | + | + | + |  | Some of the camera functions are implemented as PTZ presets. Create the preset with the required function number in order to use them. Run the function by calling the preset. The following numbered functions are available: wiper on/off – 252/253; washer on – 254; IR LED on/off – 256/257; auto IR mode on - 258; customizable presets are 253, 254, 259-263. Enable the washer in the camera web-interface settings before turning it on.
Videotec | Videotec ULISSE COMPACT HD / NXPTZHD | Camera | V1.6T1543S7500 | 1 | 7 | + | - | + | - | - | 1920x1080 | 1920x1080 | - | - | - | + | - | - | - | - | - |  |  | + | + | +
ViDigi | ViDigi S-2101 / S-2103f / S-2104v / S-2105v / S-2106v | Camera | 1.0.5.1.019 | 1 | 2 | + |  | + |  |  | 1920x1080 |  |  | + | + | - |  |  | + | + |  | motion detection
VIDO | VIDO AU-G65HD30 | Camera | 2.15 | 1 | 2 | - | - | + | - | - | 1920x1080 | 704x576 | - | - | - | + | - | + | - | - | - | - |  | + | + | + |  | PTZ rotation angle (Relative mode - discrete movements): SpeedPanTilt1~18°~9°2~36°~18°3~54°~27°4~72°~36°5~90°~45°6~108°~54°7~126°~63°8~144°~72°9~162°~81°10~180°~90°. The PTZ has the following operating features: the range of the rotary mechanism offset is as follows: Pan: 0-359°, Tilt: 0-91°, Zoom: 1-30. When using continuous telemetry (Pan, Tilt, Zoom), the camera always responds at the same speed. When moving diagonally, the camera responds only to Pan movement commands, and Tilt values are ignored. When using image rotation (flip = 1), the Pan and Tilt commands will be inverted in relation to the image.
VIDO | VIDO G70HD820 | Camera | 2.7.5 May 28 2012 | 1 | 2 | + |  | + |  |  | 1920x1072 |  |  | - | - | +. |  |  | - | - | [7 empty] | 1. To make Focus work, set its settings to Manual. 2. To make it work with Luminys Soft software, you have to select Dev Port in the Settings -> ServerParam 3. In the Luminys Soft products, this camera is identified as EH4300.
VIDO | VIDO HX600HD / IRC600HD / IRC650HD | Camera | 2.7.5 | 1 |  | + |  | + |  |  | 1920x1072 |  |  | - | - | + |  |  | - | - | [7 empty] | In the Luminys Soft products, the cameras are identified as VIDO SE600.
VidoNet | VidoNet VTC-B21AFLPR | Camera | 5.1.1.0(25898)T | 1 | 3 |  | - | + | + | H.264+; H.265+ | 1920x1080 | 1280x720 |  |  |  |  | - | - |  |  |  | LPR detection | - | + | + | +
VidoNet | VidoNet VTC-B51PA | Camera | 5.0.2.0(17394) | 1 | 2 |  | - | + | + | H.264+; H.265+ | 2592x1944 | 1280x720 | - |  |  |  | - | - |  |  |  | motion detection | - | + | + | +
Vigilate | Vigilate v-LANE A5B\ v-LANE A0B\v-LANE A1B\v-LANE A2B\v-LANE A3B\v-LANE A2 D2\v-LANE A2 D2R\v-LANE A5 D2\v-LANE A5 D2\v-LANE A5 D2R\v-LANE A5 D5\v-LANE A5 D5R\v-LANE A5 JN D2\v-LANE A5 JN D5\v-LANE A5 JN D8\v-PATROL 5B | ANPR | v2.2.959 | 1 | 2 |  | - | + | - | - | depends on device parameters | depends on device parameters | - | - | - | - | - | - | - | - |  | LPR detection | - | + | + | +
Vision | Vision VC58SM3i | Camera | 1.1.0.16 20120316 | 1 | 2 | + |  | + |  |  | 1280x720 (MJPEG) / 1920x1080 (H.264) |  |  | - | - |  |  |  | - | - |  | - | [5 empty] | 1. Resolution on the second stream can not be higher than on the first. For example, if there is 320x240 on the first stream, then 640x480 is not applied on the second. If on the first stream there is 640x480, then 640x480 is automatically set on the second stream. 2. Brightness control is disabled on the camera.
Vision | Vision VDA110SM3i-IR | Camera | 1.1.0.16 20120316 | 1 | 2 | + |  | + |  |  | 1280x720 (MJPEG) / 1920x1080 (H.264) |  |  | - | - |  |  |  | - |  |  | - | [5 empty] | Resolution on the second stream can not be higher than on the first. For example, if there is 320x240 on the first stream, then 640x480 is not applied on the second. If on the first stream there is 640x480, then 640x480 is automatically set on the second stream and any others aren't applied.
Vision | Vision VDA50SMi | Camera | 1.1.0.16 20120316 | 1 | 2 | + |  | + |  |  | 1280x720 | [10 empty] | - | [5 empty] | Resolution on the second stream can't be more than on the first. For example, if on the first costs 320x240, on the second it is not applied 640x480. If on the first stream resolution 640x480 is chosen, on the second automatically too is established 640x480 and any others aren't applied.
VisionTek | VisionTek VT-7777NVR-64 | NVR | NVR-B5101.27.36.190817 | 64 | 2 | - | - | + | - | - | depends on device parameters | - | - | - | - | - | - | - | - | - | - | - |  | + | - | -
Vision | VISIONxIP PM2Ti | Camera | 1.1.3.3 20130620 | 1 | 3 | + | - | + |  |  | 1920x1080 |  |  | - | - | + |  |  | - | - | [7 empty] | In Luminys Soft products, standard camera resolution doesn't show video (camera's feature).
Visualint | Visualint VI-1200 | Camera | 1.10.0.16 | 1 | 2 | + | - | + | - |  | 1920x1080 |  | - | - | - | - |  | - | - | - | - | VCA detection | + |  |  |  |  | The values of available resolutions depend on the Aspect ratio parameter. The whole range is available, i.e. one should monitor if an available value is selected. In Luminys PSIM minimal and high resolutions are applied in 4:3 Aspect ratio mode, maximal - in 16:9. Recordings on events are available when handling the embedded archive - continuous recordings are not found or played back.
Vitek | Vitek VTC-IR402 | Camera | 4.16-B2-ds-VI | 1 | 2 | + |  | + |  |  | 1280x720
Vitek | Vitek VTD-13VN | Camera | 4.16-B0-ds-VI | 1 | 2 | + |  | + |  |  | 1280x1024
Vitek | Vitek VTD-MV20VRN | Camera | 4.18-B1-ds | 1 | 2 | + |  | + |  |  | 1920x1080
Vitek | Vitek VT-PTZ220NP | Camera | 4.16-B0-ds-VI | 1 | 2 | + |  | + |  |  | 1920x1080 |  |  |  |  | + |  |  | - | - |  | -
Vitek | Vitek VT-TNR3216P-F | NVR | 1.4.1.27986B190715.N4I.U1(32A88G).beta.P0 | 32 | 2 | - | - | + | + | - | depends on device parameters | depends on device parameters | - | - | - | - |  | - | - | - | - | - |  | +
VIVOTEK | VIVOTEC FD816C-HF2 | Camera | 0100x | 1 | 3 | + | - | + | - |  | 1920x1080 | 1920x1080 | - | + | - | - |  | - | - | - | - | audio detection; hacking detection; motion detection |  | +
VIVOTEK | VIVOTEK CC8130 | Camera | CC8130-VVTK-0200c | 1 | 2 | + | - | + |  |  | 1280x800 |  | - | + | - | - |  |  | - | - |  | hacking detection; motion detection
VIVOTEK | VIVOTEK FD7131 | Camera | 0201c | 1 |  | + |  |  |  |  | 640x480
VIVOTEK | VIVOTEK FD7141 | Camera | 0101b | 1 |  | + |  |  |  |  | 720x480 | [10 empty] | -
VIVOTEK | VIVOTEK FD8131/V | Camera | 0100e | 1 | 4 | + | + | + |  |  | 1280x800 |  | - | - | - | + |  |  | - | - |  | -
VIVOTEK | VIVOTEK FD8133(V) / FD8134(V) | Camera | FD8134-VVTK-0109a | 1 | 4 | + | + | + |  |  | 1280x800 |  | - | - | - | - |  |  | + | - |  | hacking detection; motion detection
VIVOTEK | VIVOTEK FD8135H | Camera | FD8335-VVTK-0201a | 1 | 2 | + | + | + |  |  | 1280x800 |  | - | + | + | + |  |  | + | + |  | hacking detection; motion detection
VIVOTEK | VIVOTEK FD8136 / FD8136-F2 / FD8136-F3 / FD8136-F6 / FD8136-F8 / FD8136-F12 | Camera | FD8136-VVTK-0101a | 1 | 2 | + | + | + | - | - | 1280x800 | - | - | + | - | + |  | - | + | - | - | hacking detection; motion detection |  | +
VIVOTEK | VIVOTEK FD8137H / FD8137HV / FD8137H-F3 / FD8137H-F6 / FD8137HV-F3 / FD8137HV-F6 | Camera | FD8137-VVTK-0101a | 1 | 2 | + | - | + | - | - | 1280x800 | - | - | - | - | + |  | - | - | - | - | motion detection |  | +
VIVOTEK | VIVOTEK FD8151V / FD8151V-F2 / FD8151V-F4 / FD8151V-F8 | Camera | FD8151V-VVTK-0103a | 1 | 2 | + | - | + | - | - | 1280x1024 | - | - | + | - | + |  | - | + | - | - | hacking detection; motion detection |  | + |  |  |  | Digital PTZ works only on first stream.
VIVOTEK | VIVOTEK FD8161 | Camera | 0105b | 1 | 4 | + | + | + |  |  | 1600x1200 |  | - | - | - | +. |  |  | - | - |  | -
VIVOTEK | VIVOTEK FD8162 / FD8162V | Camera | 0103a | 1 | 4 | + | + | + | - | - | 1920x1080 | - | - | + | - | + |  | - | - | - | - | hacking detection; motion detection |  | +
VIVOTEK | VIVOTEK FD8164 / FD8164V / FD8164-F2 / FD8164-F3 / FD8164V-F2 / FD8164V-F3 | Camera | FD8164-VVTK-0101a | 1 | 2 | + | - | + | - | - | 1920x1080 | - | - | + | - | - |  | - | - | - | - |  |  | +
VIVOTEK | VIVOTEK FD8165H | Camera | FD8365-VVTK-0203c | 1 | 2 | + | - | + | - |  | 1920x1080 |  | - | - | - | - |  | - | - | - | - | - |  | + |  |  |  | Maximum frame rate for MJPEG codec is 30 fps.
VIVOTEK | VIVOTEK FD816BA-HF2 / FD816BA-HT | Camera | 0101l | 1 | 4 | + | - | + | - |  | 1920x1080 |  | - | - | - | + |  | - | - | - | +. | - |  | +
VIVOTEK | VIVOTEK FD8177-H | Camera | FD8177-VVTK-0100e | 1 | 3 | + | - | + | - |  | 2688x1520 |  | - | + | - | + |  | - | - | - | - | - |  | +
VIVOTEK | VIVOTEK FD8177-HT | Camera | FD8177-VVTK-0100e | 1 | 3 | + | - | + | - | - | 2688x1520 | - | - | + | - | + |  | - | - | - | - |  |  | +
VIVOTEK | VIVOTEK FD8182-T / FD8382 -VF2 / IB8382-T / IB8382-F3 | Camera | 0103f | 1 | 4 | + | - | + | - |  | 2560x1920 |  | - | - | - | - |  | - | - | - | + | - |  | +
VIVOTEK | VIVOTEK FD8335H | Camera | FD8335-VVTK-0202c | 1 | 2 | + | + | + |  |  | 1280x800 |  | - | + | - | + |  |  | + | + |  | hacking detection; motion detection
VIVOTEK | VIVOTEK FD8361 | Camera | 0200b | 1 | 4 | - | - | - |  |  | 1280x720 |  | - | - | - | +. |  |  | - | - |  | -
VIVOTEK | VIVOTEK FD8361L | Camera | 0200b | 1 | 4 | + | - | - |  |  | 1280x720 |  | - | - | - | +. |  |  | - | - |  | - | [5 empty] | This is the feature of the camera: PTZ control streams. Each stream has its own range of presets.
VIVOTEK | VIVOTEK FD8362(E) | Camera | FD8362E-VVTK-0103f | 1 | 4 | + | + | + |  |  | 1920x1080 |  | - | + | - | + |  |  | + | + |  | hacking detection; motion detection
VIVOTEK | VIVOTEK FD8367-V | Camera | 0101b | 1 | 3 | + | - | + | - | - | 1920x1080 | 1920x1080 | - | + | + | + | - | - | + | + | - | audio detection; hacking detection; motion detection |  | + | + | +
VIVOTEK | VIVOTEK FD836BA-HVF2 / FD836BA-EHTV / FD836BA-EHVF2 / FD836BA-HTV | Camera | fw. 0109a | 1 | 4 | + | - | + | - |  | 1920x1080 | 1920x1080 | - | + | + | + |  | - | + | + | + | hacking detection; motion detection |  | + |  |  |  | Due to the camera features, the "audio in" function is not available when the camera is connected remotely using proxy.
VIVOTEK | VIVOTEK FD8382-VF2 / FD8382-TV / FD8382-ETV / FD8382-EVF2 / FD8182-T / IB8382-F3 / IB8382-EF3 / IB8382-ET / IB8382-T / FD8182-F1 / FD8182-F2 | Camera | 0103f | 1 | 4 | + | - | + | - | - | 2560x1920 | - | - | - | - | - |  | - | - | - | + |  |  | +
VIVOTEK | VIVOTEK FD9167-H / FD9167-HT / FD9367-EHTV / FD9367-HTV / FD9367-HV / IB9367-EH / IB9367-EHT / IB9367-H / IB9367-HT / IP9167-HP / IP9167-HT (12-40mm) / IP9167-HT (2.8-10mm) | Camera | 0113b | 1 | 3 | + | - | + | + | H.264 Smart Codec; H.265 Smart Codec | 1920x1080 | 1920x1080 | - | + | + | + | - | - | + | + | + | audio detection; motion detection; PIR alarm |  | + | + | +
VIVOTEK | VIVOTEK FD9181-HT / FD9381-EHTV / FD9381-HTV / IB9381-EHT / IB9381-HT / IP9181-H | Camera | FD9181-VVTK-0100n | 1 | 4 | + | - | + | + |  | 2560x1920 |  | - | - | - | - |  | - | - | - | - | motion detection |  | +
VIVOTEK | VIVOTEK FD9360-H / MD9560-DH / MD9560-H / FD9166-HNF2 / FD9166-HNF4 / FD9366-HVF2 / FD9366-HVF4 / FD9368-HTV | Camera | 0222g | 1 | 3 | + | - | + | + | H.264 Smart Codec; H.265 Smart Codec | 1920x1080 | 1920x1080 |  | - | - |  | - | - | - | - | + | motion detection; hacking detection |  | + | + | +
VIVOTEK | Vivotek FD9369 | Camera | 1.2101.41.01l | 1 | 2 | + | - | + | + | H.264 Smart Codec; H.265 Smart Codec | 1920x1080 | 1280x720 |  | + | - | - | - | - | - | - | +. | motion detection; hacking detection; audio detection | - | + | + | +
VIVOTEK | VIVOTEK FD9380 / IB9380 | Camera | 0100m | 1 | 3 | + | - | + | + | H.264 Smart Codec; H.265 Smart Codec | 2560x1920 | 2560x1920 | + | - | - | + | - | - | - | - | + | hacking detection; motion detection |  | + | + | + |  | 1. Tampering detection is represented by several sources of events: Tampering detection, Image too bright detection, Image too blurry detection. 2. For the MJPEG codec, the camera uses only the HTTP transport protocol.
VIVOTEK | VIVOTEK FD9387-EHTV / FD9187-H / FD9187-HT / FD9387-EHV / FD9387-HTV / FD9387-HV / IB9387-EH / IB9387-EHT / IB9387-H / IB9387-HT | Camera | 0121d | 1 | 3 | + | - | + | + | H.264 Smart Codec; H.265 Smart Codec | 2560x1920 | 2560x1920 |  |  | + | +. | - | - | + | + | + | audio detection; hacking detection; motion detection |  | + | + | + |  | The "Iris adjustment" parameter in LumiCenter is applied inverted.
VIVOTEK | VIVOTEK FD9389-HV | Camera | 2.2002.23.01k | 1 | 3 | + | - | + | + | H.264 Smart Codec; H.265 Smart Codec | 2560x1920 | 2560x1920 | + | +. | - |  | - | - | - | - | + | motion detection; hacking detection; audio detection; face detection; VCA detection; intrusion detection; line crossing detection; unattended baggage detection; object removal detection; shock detection; loitering detection | - | + | + | + |  | You can not create the detection zone for the embedded motion detection tools if the checkbox for sending settings to the device is not set.
VIVOTEK | VIVOTEK FE8171V | Fisheye Camera | FE8171-VVTK-0100h | 1 | 4 | + | + | + |  |  | 1536x1536 |  | - | +. | + | - |  |  | + | + |  | hacking detection; motion detection | [5 empty] | Only video and sound work via the ONVIF protocol. Expand in fish-eye monitor and virtual PTZ on full and high resolution works on firmware starting from this one (0100h)
VIVOTEK | VIVOTEK FE8172 / FE8172V | Fisheye Camera | FE8172-VVTK-0100g | 1 | 3 | + | + | + |  |  | 1920x1920 |  | - | + | - | - |  |  | + | + |  | hacking detection; motion detection
VIVOTEK | VIVOTEK FE8173 (ONVIF) | Fisheye Camera | FE8173-VVTK-0202i | 1 | 2 | + | + | + |  |  | 1536x1536 |  | - | - | - | - |  |  | - | - |  | -
VIVOTEK | VIVOTEK FE8174V (ONVIF) | Fisheye Camera | FE8174-VVTK-0102g | 1 | 2 | + | + | + |  |  | 1920x1920 |  | - | + | + | - |  |  | - | + |  | - | [5 empty] | Value of frame rate change settings in LumiCenter proportionally (if 30 value is set the available maximum is 15 fps)
VIVOTEK | Vivotek FE8180 | Fisheye Camera | 0200b | 1 | 3 | + | - | + | - | - | 1920x1920 | 1920x1920 | - | - | - | +. | - | - | - | - | - | Motion detection; Hacking detection | - | + | + | + | - | Intellect has integrated permissions for Fisheye mode (1O). Display modes are configured via the device’s web interface.
VIVOTEK | VIVOTEK FE8181 (ONVIF) | Fisheye Camera | FE8181-VVTK-0100h | 1 | 2 | + | + | + |  |  | 1920x1920 |  | - | +. | + | - |  |  | - | + |  | - | [5 empty] | Value of frame rate change settings in LumiCenter proportionally (if 30 value is set the available maximum is 15 fps)
VIVOTEK | VIVOTEK FE9181-H / FE9180-H / FE9582-EHV / FE9182-H / FE9381-EHV / FE9382-EHV | Fisheye Camera | FE9382-VVTK-0100f | 1 | 4 | + | - | + | + | - | 1920x1920 | 1920x1920 | - | - | - | + |  | - | - | - | - | motion detection |  | + |  |  |  | If the camera is used without login and password in LumiCenter, then the default values should be deleted in the corresponding fields.
VIVOTEK | VIVOTEK FE9191/FE9391-EV | Fisheye Camera | FE9191-VVTK-0100b | 1 | 4 | + | - | + | + |  | 2992x2992 |  | - | - | - | - |  | - | - | - | - | audio detection; motion detection |  | +
VIVOTEK | Vivotek FE9191-H-v2 | Fisheye Camera | FE9191_v2-VVTK-1.2101.37.01f | 1 | 3 | + | - | + | + | H.264 Smart Codec; H.265 Smart Codec | 2944x2944 | 2944x2944 |  |  |  |  | - | - | - | - |  | motion detection |  | + | + | +
VIVOTEK | VIVOTEK IB8367A / FD8167A / FD8367A | Camera | 0203c | 1 | 4 | + | - | + | - |  | 1920x1080 | - | - | - | - | + |  | - | - | - | +. | - |  | +
VIVOTEK | VIVOTEK IB8369A / FD8169A / FD8369A-V / FD8169A-S | Camera | FD8169A-VVTK-0203d | 1 | 4 | + | - | + | - | - | 1920x1080 | 1920x1080 | - | - | - | + | - | - | - | - | +. | motion detection |  | + | + | + |  | To ensure the proper operation of the embedded motion detection tool, specify the detection areas in the camera web-interface.
VIVOTEK | VIVOTEK IB836BA-HT | Camera | 0113b | 1 | 4 | + | - | + | - | H.264 Smart Codec | 1920x1080 | 1920x1080 | - |  |  | + | - | - | + | + | + | motion detection; hacking detection | - | + | + | +
VIVOTEK | VIVOTEK IB836B-HT / IB836B-EHF3 / IB836B-EHT / IB836B-HF3 | Camera | IB836B-VVTK-0101b | 1 | 4 | + | - | + | - | - | 1920x1080 | 1920x1080 | - | + | + | + |  | - | + | + | - | audio detection; hacking detection; motion detection |  | + |  |  |  | Due to the camera features, the "audio in" function is not available when the camera is connected remotely using proxy.
VIVOTEK | VIVOTEK IB8377-H / IB8379 / FD8379-HV / IB8379-H / FD8179-H | Camera | fw. IB8377-VVTK-0106a | 1 | 3 | + | - | + | - | H.264 Smart Codec | 2688x1520 | 2688x1520 | - | + | + | - |  | - | - | - | + | audio detection; hacking detection; motion detection |  | + |  |  |  | The device manufacturer recommends using the “Variable Bitrate” mode with the MJPEG codec. If the “3.6-Megapixel (16:9) (MAX 24fps)” value is selected for the “Display Mode” parameter, the maximum resolution for the stream will be 2560x1440. ​
VIVOTEK | VIVOTEK IB8377-HT / FD8377-EHTV / FD8377-HTV / FD8377-HV / IB8377-EHT | Camera | fw. IB8377-VVTK-0106a | 1 | 3 | + | - | + | - | H.264 Smart Codec | 2688x1520 | 2688x1520 | - | + | + | + |  | - | - | - | + | audio detection; hacking detection; motion detection |  | + |  |  |  | The device manufacturer recommends using the “Variable Bitrate” mode with the MJPEG codec. If the “3.6-Megapixel (16:9) (MAX 24fps)” value is selected for the “Display Mode” parameter, the maximum resolution for the stream will be 2560x1440. The telemetry on this camera works only on the 3rd stream.
VIVOTEK | VIVOTEK IB9360-H | Camera | 0100m | 1 | 3 | + | - | + | + | H.264 Smart Codec; H.265 Smart Codec | 1920x1080 | 1920x1080 |  | - | - | - | - | - | - | - | + | hacking detection; motion detection |  | + | + | +
VIVOTEK | VIVOTEK IB9365-EHT / FD9165-HT / FD9365-EHTV / FD9365-HTV / FD9365-HTVL / IB9365-HT / IP9165-HP / IP9165-HT / IP9165-LPC | Camera | 0109a | 1 | 4 | + | - | + | + | H.264 Smart Codec; H.265 Smart Codec | 1920x1080 | 1920x1080 |  | + | + | +. | - | - | + | + | + | audio detection; hacking detection; LPR detection; motion detection; shock detection |  | + | + | + |  | The vendor recommends using the ‘Variable bitrate’ mode for the MJPEG codec.The camera sends the data of tracks for LPR only that is why the object tracker has been integrated into the LPR detection module. In order for it to operate, it is required to install the appropriate module via web interface.It is necessary to request a license for each camera. After updating the firmware, the license also needs to be updated. To do this: 1) Open the license service settings panel. 2) Click download c2v. 3) send the downloaded c2v-file to vendors. The v2c-file will be sent to you in response. Then, you should send it in the upload v2c command. The camera has cyber attack analytics, which is divided into 3 types of events: Built-in cyber attack detection, Built-in brute-force cyberattack detector, Built-in cyber attack quarantine. To ensure their operation, it is necessary to install the appropriate modules in the web interface.
VIVOTEK | VIVOTEK IB9368-HT / IT9360-H | Camera | 2.2002.13.01j | 1 | 3 | + | - | + | + | H.264 Smart Codec; H.265 Smart Codec | 1920x1080 | 1920x1080 | - | - | - | + | - | - | - | - | + | Motion detection | - | + | + | + | -
VIVOTEK | VIVOTEK IB9368-HT/ IT9360-H | Camera | 0222g | 1 | 3 | + | - | + | + | H.264 Smart Codec; H.265 Smart Codec | 1920x1081 | 1920x1081 |  | - | - | + | - | - | - | - | + | motion detection; hacking detection
VIVOTEK | Vivotek IB9369 | Camera | 1.2101.41.01l | 1 | 2 | + | - | + | + | H.264 Smart Codec; H.265 Smart Codec | 1920x1080 | 1280x720 |  | - | - | - | - | - | - | - | +. | motion detection; hacking detection |  | + | + | +
VIVOTEK | Vivotek IB9389-EH-v2 | Camera | 1.2102.33.01k | 1 | 3 | + | - | + | + | H.264 Smart Codec; H.265 Smart Codec | 2560x1920 | 2560x1440 |  | - | - |  | - | - | - | - | + | motion detection; hacking detection |  | + | + | +
VIVOTEK | VIVOTEK IB9391-EHT/FD9391-EHTV | Camera | 0113d | 1 | 3 | + | - | + | + | H.264 Smart Codec; H.265 Smart Codec | 3840x2160 | 3840x2160 | - | + | + | + |  | - | + | + | + | motion detection |  | + |  |  |  | For the proper operation of detection modules, it is necessary to previously enable the DeepLearning VCZ. The specified maximum resolution in the LumiCenter is available when the 4K UltraHD mode is selected. For the manual setup of exposure, it is necessary to disable the WDR Pro function.
VIVOTEK | VIVOTEK IP6112 / IP6122 | Camera | 0105b | 1 |  | + | + |  |  |  | 704x576 |  |  | - | - |  |  |  | - | + |  | - | [5 empty] | For cameras with the 0101e firmware use the VIVOTEK, grabber, for version 0105b - VIVOTEK(mjpeg) and VIVOTEK(mpeg4)
VIVOTEK | VIVOTEK IP7130 | Camera | 0101b | 1 | 2 | + |  |  |  |  | 640x480
VIVOTEK | VIVOTEK IP7133 | Camera | 0200b | 1 |  | + |  |  |  |  | 640x480 |  |  |  |  | - | [11 empty] | The camera has Digital PTZ (digital telemetry).
VIVOTEK | VIVOTEK IP7138 | Camera | 0300a | 1 |  | + | + |  |  |  | 1280x1024 (MJPEG) / 800x600 (MPEG) |  |  | +. | - |  |  |  | + | + |  | - | [5 empty] | With the Full resolution, the camera itself allows 8 fps max.
VIVOTEK | VIVOTEK IP7139 | Camera | 0201b | 1 |  | + | + |  |  |  | 1280x1024 (MJPEG) / 800x600 (MPEG) |  |  | +. | - |  |  |  | + | + |  | - | [5 empty] | With the Full resolution, the camera itself allows 8 fps max.
VIVOTEK | VIVOTEK IP7154 | Camera | 0200a | 1 |  | + |  |  |  |  | 640x480 |  |  |  | -
VIVOTEK | VIVOTEK IP7160 | Camera | 0103c | 1 |  | + | + |  |  |  | 1280x720 |  |  | +. | - | + | [5 empty] | - | [5 empty] | This is not a PTZ camera, but it has Digital Telemetry.
VIVOTEK | VIVOTEK IP7161 | Camera | 0103b | 1 | 4 | + |  |  |  |  | 1600x1200 |  |  |  |  | + | [5 empty] | -
VIVOTEK | VIVOTEK IP7330 | Camera | 0200b | 1 |  | + | + |  |  |  | 640x480 | [7 empty] | + |  |  | -
VIVOTEK | VIVOTEK IP7361 | Camera | 0200b | 1 |  | + |  |  |  |  | 1280x720 |  |  | + |  | + | [11 empty] | The camera supports only Digital PTZ.
VIVOTEK | VIVOTEK IP8133/W | Camera | 0102a | 1 | 3 | + | + | + |  |  | 1280x800 |  | - | - | - | - |  |  | - | - |  | motion detection | [5 empty] | Codec SVC is not integrated. Maximal resolution and fps depend on selected value (Full HD (MAX1080P 30fps) or Exceptional frame rate ( 720P 60fps) ) in the FOV section of the camera web-interface. Codec SVC is automatically applied for the first stream while changing these modes in the camera web-interface.
VIVOTEK | VIVOTEK IP8151 | Camera | 0301e | 1 | 4 | + | + | + |  |  | 1280x1024 |  | - | + | + | + |  |  | + | + |  | motion detection; tampering detection
VIVOTEK | VIVOTEK IP8151P | Camera | 0300f | 1 | 4 | + | + | + |  |  | 1280x1024 |  | - | - | - | + |  |  | - | - |  | motion detection; tampering detection | [5 empty] | Digital telemetry works only on the first stream.
VIVOTEK | VIVOTEK IP8152 / IP8152-F4 | Camera | IP8152-VVTK-0101b | 1 | 2 | + | - | + | - | - | 1280x1024 | - | - | + | + | + |  | - | + | - | - | hacking detection; motion detection |  | + |  |  |  | Digital PTZ works only on first stream.
VIVOTEK | VIVOTEK IP8161 | Camera | 0103a | 1 | 4 | + | + | + |  |  | 1600x1200 |  |  |  |  | + | [5 empty] | -
VIVOTEK | VIVOTEK IP8162/-P | Camera | 0200d | 1 | 4 | + | + | + |  |  | 1920x1080 |  | - | + | + | + |  |  | + | + |  | motion detection | [5 empty] | Digital telemetry works only on the first stream.
VIVOTEK | VIVOTEK IP8165HP (ONVIF) | Camera | IP8165-VVTK-0100f | 1 | 2 | + | - | + |  |  | 1920x1080 |  | - | +. | + | + |  |  | - | + |  | -
VIVOTEK | VIVOTEK IP816A-LPC / IP816A-HP | Camera | 0200c | 1 | 2 | + | - | + | - |  | 1920x1080 | - | - | - | - | + |  | - | - | - |  | -
VIVOTEK | VIVOTEK IP8172(P) | Camera | IP8172-VVTK-0102b | 1 | 3 | + | + | + |  |  | 2560x1920 |  | - | + | + | + |  |  | + | + |  | hacking detection; motion detection
VIVOTEK | VIVOTEK IP8330 | Camera | 0100g | 1 |  | + |  |  |  |  | 640x480
VIVOTEK | VIVOTEK IP8332 / IP8332-C | Camera | IP8332-VVTK-0200d | 1 | 4 | + | + | + |  |  | 1280x800 |  | - | - | - | - |  |  | - | - |  | hacking detection; motion detection
VIVOTEK | VIVOTEK IP8335H | Camera | 0100h | 1 | 2 | + | + | + |  |  | 1280x800 |  | - | + | + | + |  |  | + | + |  | motion detection; tampering detection
VIVOTEK | VIVOTEK IP8337H-C | Camera | IP8337-VVTK-0101a | 1 | 2 | + | - | + |  |  | 1280x800 |  | - | - | - | - |  |  | - | - |  | motion detection
VIVOTEK | VIVOTEK IP8352 | Camera | 0102a | 1 | 4 | + | + | + |  |  | 1280x1024 |  | - | + | + | + |  |  | + | + |  | motion detection; tampering detection | [5 empty] | Values of resolution depend on the mode of camera working.
VIVOTEK | VIVOTEK IP8362 | Camera | 0101b | 1 | 4 | + | + | + |  |  | 1920x1080 |  | - | + | - | + |  |  | + | + |  | motion detection | [5 empty] | Sensors do not work via ONVIF.
VIVOTEK | VIVOTEK IP8364-C | Camera | IP8364-VVTK-0101a | 1 | 2 | + | - | + |  |  | 1920x1080 |  | - | - | - | - |  |  | - | - |  | motion detection
VIVOTEK | VIVOTEK IP8371E | Camera | IP8371E-VVTK-0100j | 1 | 4 | + | + | + |  |  | 2048x1536 |  | - | - | - | + |  |  | - | - |  | -
VIVOTEK | VIVOTEK IP9171-HP / FD9171-HT / FD9371-EHTV / FD9371-HTV / IB9371-EHT / IB9371-HT | Camera | IP9171-VVTK-0122b_Beta2 | 1 | 3 | + | - | + | + | H.264 Smart Codec; H.265 Smart Codec | 2048x1536 | 2048x1536 | + | + | + | + | - | - | + | + |  |  |  | + | + | +
VIVOTEK | VIVOTEK IP9191-HP | Camera | 0113d | 1 | 3 | + | - | + | + | H.264 Smart Codec; H.265 Smart Codec | 3840x2160 | 3840x2160 | - | + | + |  |  | - | + | + | + | motion detection |  | + |  |  |  | For the proper operation of detection modules, it is necessary to previously enable the DeepLearning VCZ. The specified maximum resolution in the LumiCenter is available when the 4K UltraHD mode is selected. For the manual setup of exposure, it is necessary to disable the WDR Pro function.
VIVOTEK | VIVOTEK IP9191-HT | Camera | 0113d | 1 | 3 | + | - | + | + | H.264 Smart Codec; H.265 Smart Codec | 3840x2160 | 3840x2160 | - | + | + |  |  | - | + | + | + | motion detection |  | + |  |  |  | For the proper operation of detection modules, it is necessary to previously enable the DeepLearning VCZ. The specified maximum resolution in the LumiCenter is available when the 4K UltraHD mode is selected. For the manual setup of exposure, it is necessary to disable the WDR Pro function.
VIVOTEK | VIVOTEK IT9388-HT / FD9388-HTV / IB9388-HT | Camera | 0100m | 1 | 3 | + | - | + | + | H.264 Smart Codec; H.265 Smart Codec | 2560x1920 | 2560x1920 | + | +. | - | + | - | - | - | - | + | audio detection; hacking detection; motion detection |  | + | + | + |  | 1. Tampering detection is represented by several sources of events: Tampering detection, Image too bright detection, Image too blurry detection. 2. For the MJPEG codec, the camera uses only the HTTP transport protocol.
VIVOTEK | VIVOTEK IT9388-HT / IT9380-H | Camera | 2.2002.13.01j | 1 | 3 | + | - | + | + | H.264 Smart Codec; H.265 Smart Codec | 2560x1920 | 2560x1920 | + | + | - | - | - | - | - | - | +. | - | - | + | + | + | - | ​Built-in detectors do not have the ability to create/edit a detection zone if there is no flag for sending settings to the device.
VIVOTEK | VIVOTEK IZ9361-EH | Camera | IZ9361-VVTK-0102f | 1 | 4 | + | - | + | + |  | 1920x1080 |  | - | + | - | + |  | - | - | - | - | motion detection |  | + |  |  |  | Maximum frame rate for MJPEG codec is 30 fps.
VIVOTEK | VIVOTEK MA9322-EHTV | Camera | 0114f | 4 | 3 | + | - | + | + | H.264 Smart Codec; H.265 Smart Codec | 2688x1920 | 2688x1920 |  | +. | +. | + | - | - | +. | + | +. |  | - | + | + | +
VIVOTEK | VIVOTEK MD7560D | Camera | MD7560-VVTK-0100e | 1 | 4 | + | + | - |  |  | 1600x1200 |  | - | - | - | + |  |  | - | - |  | motion detection
VIVOTEK | VIVOTEK MD8562 / MD8562D | Camera | 0102a | 1 | 4 | + | + | + | - | - | 1920x1080 | - | - | - | - | + |  | - | - | - | - | motion detection |  | +
VIVOTEK | Vivotek MS9321-EHV | Camera | MS9321-VVTK-1.2001.26.01с | 1 | 4 | + | - | + | + | H.264+; H.265+ | 7680x2560 | 7680x2560 | - | - | - | - | - | - | + | + | + | Motion detection; Hacking detection; Face detection; Аналитика VCA; Intrusion detection; Line crossing detection; Unattended baggage detection; Attended detection; Режим ROI; Loitering detection | - | + | + | + | - | ​Built-in detectors do not have the ability to create/edit a detection zone if there is no flag for sending settings to the device.
VIVOTEK | VIVOTEK ND8322P | NVR | 1.3.0.2c | 8 | 2 | - | - | + | - | - | depends on device parameters | depends on device parameters | - | - | - | - |  | - | - | - | + |  |  | +
VIVOTEK | Vivotek ND9213P | NVR | v5.9.378 | 4 | 2 | + | - | + | + | - | depends on device parametrs | depends on device parametrs | - |  |  | - | - | - |  |  |  |  | - | + | + | +
VIVOTEK | Vivotek ND9312 | NVR | v5.9.316 | 8 | 2 |  | - | + | + | H.264 Smart Codec; H.265 Smart Codec | depends on device parameters | depends on device parameters | - | [5 empty] | - | - |  |  | - | + | + | + |  | The recorder supports the H264 and H265 codecs.
VIVOTEK | VIVOTEK ND9322P / ND9322P-v2 | NVR | 5.9.306 | 8 | 2 | +. | - | + | + | - | depends on device parameters | depends on device parameters | - | - | - | - | - | - | - | - | - |  |  | + | + | +
VIVOTEK | Vivotek ND9323P | NVR | v5.9.378 | 8 | 2 | + | - | + | + | - | depends on device parametrs | depends on device parametrs | - |  |  | - | - | - |  |  |  |  | - | + | + | +
VIVOTEK | VIVOTEK ND9424P / ND9424P-v2 / ND9441 / ND9441P | NVR | 5.9.294 | 16 | 2 | - | - | + | + | - | depends on device parameters | depends on device parameters | - | - | - | - | - | - | - | - | - |  |  | + | + | +
VIVOTEK | Vivotek ND9425P | NVR | v5.9.378 | 16 | 2 | + | - | + | + | - | depends on device parametrs | depends on device parametrs | - |  |  | - | - | - |  |  | - |  |  | + | + | +
VIVOTEK | VIVOTEK ND9541 / ND9541P / NR9581 | NVR | 5.9.294 | 32 | 2 | - | - | + | + | - | depends on device parameters | depends on device parameters | - | - | - | - | - | - | - | - | - |  |  | + | + | +
VIVOTEK | VIVOTEK NR9681 / NR9682 / NR9682-v2 / NS9521 | NVR | 5.9.294 | 64 | 2 | - | - | + | + | - | depends on device parameters | depends on device parameters | - | - | - | - | - | - | - | - | - |  |  | + | + | +
VIVOTEK | VIVOTEK NR9782 / NR9782-v2 | NVR | 5.9.294 | 128 | 2 | - | - | + | + | - | depends on device parameters | depends on device parameters | - | - | - | - | - | - | - | - | - |  |  | + | + | +
VIVOTEK | VIVOTEK PT8133/W | Camera | 0100e | 1 | 3 | + | + | + |  |  | 1280x800 |  | - | - | - | + |  |  | - | - |  | motion detection | [5 empty] | Panoramic PTZ function is realized for this camera. VIVOTEK SD8362E PTZ camera is required for working of this function. Detailed information is presented in the VIVOTEK web-site.
VIVOTEK | VIVOTEK PZ7111 | Camera | 0200a | 1 |  | + |  |  |  |  | 704x480 |  |  |  |  | +.
VIVOTEK | VIVOTEK PZ7131 | Camera | 0200a | 1 |  | + |  |  |  |  | 640x480 |  |  |  | - | + | [5 empty] | -
VIVOTEK | VIVOTEK PZ81x1/W | Camera | 0100e | 1 | 4 | + | + | + |  |  | 720x480 |  | - | - | - | +. |  |  | - | - |  | motion detection
VIVOTEK | VIVOTEK SC8131 | Camera | SC8131-VVTK-0105f | 1 | 3 | + | - | + | - | - | 1280x784 | 1280x784 | - | - | - | - | - | - | + | + | + | Motion detection | - | + | + | + | - | ​The built-in people counting detector has two event sources: - Built-in people counting detector (Login) - Built-in people counting detector (Exit)​ ​Features: - If you plan to use only one event source, then you need to make sure that the other event source is removed / disabled in the product; - If you delete a line in AN and do not plan to use this event source anymore, then you must delete the event source itself.​ It is necessary to follow these features in order for the Built-in People Counting Detector to work correctly; - For the correct operation of the people counting detector, you must: ​​So that the time zone on the camera matches the time zone on the computer; So that the time on the camera is equal, or slightly behind, the time on the computer. - The driver, after a certain timeout, asks the camera for the number of people entering/exiting. For example, if the timeout is 1 minute, then the driver will send a request to the camera every minute, where the camera will respond how much has entered/exited during this minute. For Intellect software, it is possible to change this timeout; for this you need to: Open Registry Editor On the path SOFTWARE\WOW6432Node\ITV\INTELLECT, create the Detectors section. In the Detectors section, create a string variable PC_REQUEST_PERIOD Change the value of PC_REQUEST_PERIOD, where the value will be entered in seconds. The minimum value is 60 seconds, the maximum time is unlimited. If the section and string parameter are not created, the default timeout is 1 minute.
VIVOTEK | VIVOTEK SD73x3 series | Camera | 0103c | 1 |  | + |  |  |  |  | 704x480 |  |  |  |  | +.
VIVOTEK | VIVOTEK SD81x1 | Camera | 0103c | 1 | 3 | + | + | + |  |  | 720x576 |  | + | - | - | + |  |  | - | - |  | -
VIVOTEK | VIVOTEK SD8362E | Camera | SD8362-VVTK-0203d | 1 | 4 | + | + | + | - |  | 1920x1080 |  | - | + | + | + |  | + | + | + |  | motion detection | [5 empty] | Tag&Track function is available for version 4.0 and later
VIVOTEK | VIVOTEK SD8363E | Camera | SD8363-VVTK-0200d | 1 | 4 | + | + | + | - |  | 1920x1080 |  | - | + | + | + |  | + | + | + |  | audio detection; motion detection | [5 empty] | SVC codec is not integrated. Maximal resolution and FPS in the LumiCenter software depend on the selected value (Full HD (MAX1080P 30fps) or Exceptional frame rate (720P 60fps) in the FOV section of the camera wev-interface. SVC codec is automatically applied for the first stream while changing modes in the camerea web-interface. Tag&Track function is available for version 4.0 and later
VIVOTEK | VIVOTEK SD83X2 | Camera | SD83X3-VVTK-0202b | 1 | 4 | + | + | + | - |  | 720x576 |  | - | - | - | + |  | + | - | - |  | motion detection | [5 empty] | Select TV-standard in accordance with camera modification: SD8322 - PALSD8312 - NTSC. Tag&Track function is available for version 4.0 and later
VIVOTEK | VIVOTEK SD83X3 | Camera | 0100g | 1 | 4 | + | + | + | - |  | 720x576 |  | - | +. | + | + |  | + | + | + |  | motion detection | [5 empty] | Select TV-standard in accordance with camera modification: SD8323 - PALSD8313 - NTSC. Tag&Track function is available for version 4.0 and later
VIVOTEK | VIVOTEK SD9364-EHL / SD9364-EH / SD9161-H / SD9361-EHL / SD9362-EH / SD9362-EHL / SD9363-EHL / SD9363-EHL-v2 / SD9364-EHL-v2 / SD9364-EH-v2 / SD9365-EHL / SD9366-EH / SD9366-EHL / SD9362-EH-v2 / SD9366-EH-v2 | Camera | SD9364-VVTK-0100c_4_1 | 1 | 4 | + | - | + | + | - | 1920x1080 | - | - | - | - | + | - | - | - | - | + | motion detection |  | + | + | +
VIVOTEK | Vivotek SD9368-EHL | Camera | SD9368-VVTK-1.2201.35.01e | 1 | 3 | + | - | + | + | H.264 Smart Codec; H.265 Smart Codec | 1920x1080 | 1920x1080 |  |  |  | + | + | + | + | + | + | motion detection; hacking detection | - | + | + | + |  | You can not create the detection zone for the embedded motion detection tools if the checkbox for sending settings to the device is not set.
VIVOTEK | Vivotek SD9384-EHL | Camera | 1.2101.35.01i | 1 | 3 | + | - | + | + | H.264 Smart Codec; H.265 Smart Codec | 2560x1920 | 2560x1920 | - | - | - | + | + | - | + | + | +. | Motion detection; Hacking detection | - | + | + | + | -
VIVOTEK | VIVOTEK SF8172 / SF8172V | Fisheye Camera | SF8172-VVTK-0100d | 1 | 3 | + | + | + |  |  | 1920x1920 |  | - | +. | - | +. |  |  | + | + |  | hacking detection; motion detection
VIVOTEK | VIVOTEK Stub Driver | Camera | auto | 1 | 3 | + | + | + | + |  | depends on device parameters | depends on device parameters | + | + | + | + |  | - | + | + | + | audio detection; hacking detection; motion detection |  | + |  |  |  | The H.265 codec is supported. There are two motion detections available for different camera generations. Before use, it is necessary to specify which one is supported by the camera to be connected.
VIVOTEK | VIVOTEK VC8101 | Encoder | VC8101-VVTK-0100i | 1 | 4 | + | - | + | - |  | 1920x1080 | 1920x1080 | - | + | - | + |  | - | - | - | - | audio detection |  | +
VIVOTEK | VIVOTEK VS2403 coder | Camera | VS2403-VVTK-0103e | 4 | 1 | + | - | - |  |  | 704x576 |  | - | - | - | + |  |  | + | + |  | - | [5 empty] | Digital telemetry works only on the first stream.
VIVOTEK | VIVOTEK VS8100 | Encoder | VS8100-VVTK-0100g | 1 | 3 | + | - | + |  |  | 720x480 |  | - | - | - | - |  |  | - | - |  | -
VIVOTEK | VIVOTEK VS8102 | Encoder | 0200c5 | 1 |  | + |  |  |  |  | 720x480
VIVOTEK | VIVOTEK VS8401 | Encoder | 0300c | 4 | 2 | + | + | + |  |  | 720x480 |  | - | - | - | + |  |  | - | - |  | -
VIVOTEK | VIVOTEK VS8801 encoder | Camera | 0200a | 8 | 1 | + | + | + |  |  | 720x480 |  | - | - | - | - |  |  | - | - |  | -
VMsistemos | Vmsistemos 50H20L | Camera | V4.02.R12.00022520.11012.047500.00200 | 1 | 2 | - | - | + | - | - | depends on device parameters | 704x576 | - | - | - | - |  | - | - | - | - | - |  | + |  |  |  | The maximum frame rate for the 1st stream when using the 2048x1536 resolution is 15. When you change the resolution from 2048x1536 to 1280x720 and vice versa on the 1st stream, the camera reboots.
VMsistemos | VMsistemos 53H13_S38 | Camera | V4.02.R12.00018531.10012.140800 | 1 | 2 | - | - | + | - |  | 1280x960 |  | - | - | - | - |  | - | - | - | - | - |  | + |  |  |  | In LumiCenter when resolution is changed from High to Full (and vice versa) the device is to be rebooted via the web-interface
VMsistemos | VMsistemos Cam H.264 / 53H13_S39 | Camera | V4.02.R11.00002531.10010.2308 | 1 | 2 | - | - | + |  |  | 1280x960 |  | - | - | - | - |  |  | - | - |  | -
VMsistemos | Vmsistemos HI3516EV200_85H30AI_S38 | Camera | V5.00.R02.000559B0.10010.040300.0020000 | 1 | 2 | - | - | + | - | - | 2048x1536 | 704x576 | - | - | - | - | - | - | - | - | - | - |  | + | + | +
VMsistemos | Vmsistemos HI3516EV200_85HF30T_S38 | Camera | V5.00.R02.J80559CD.10010.040b00.0020000 Build Date: 2020-12-22 | 1 | 2 | - | - | + | + | - | 2304x1296 | 704x576 | - | - | - | - | - | - | - | - | - | - |  | + | + | +
Vmsistemos | VMsistemos VM-IP-KUP-E | Camera | V4.02.R11.00001531.11010.230800 | 1 | 2 | - | - | + | - |  | 1280x960 |  | - | - | - | - |  | - | - | - | - | motion detection |  | +
VMsistemos | VMsistemos VMCKS2340NR | Camera | V5.00.R02.000659N7.10010.140d00.0020000 | 2 | 2 | - | - | + | + | - | 2560x1440 | 704x480 | + | - | - | - | - | - | - | - | - | - | - | + | + | ДА | - |  | new
VMsistemos | VMsistemos XM530_80X30T_8M | Camera | V5.00.R02.000309ED.10010.348700..ONVIF 16.12 | 1 | 2 | - | - | + | + | - | 2304х1296 | 704х576 | - | - | - | - | - | - | - | - | - | motion detection |  | + | + | +
Vandi | VNA-8965-D10 | ANPR | VN1.0.0 | 1 | 2 | + | - | + | - |  | depends on device parameters | depends on device parameters | - | - | - | - |  | - | - | - | - | LPR detection |  | +
WuT | WuT WEB-IO | I/O Module | 3.4 | - | - | - | - | - | - | - | - | - | - | - | - | - | - | - | + | + | - | - |  | + | + | + |  | Currently, up to 12 sensors x 12 relays are supported. If you enable/disable all relays at the same time (for example, by a macro), some may not work and remain in the previous state.
WuT | WuT WEB-IO 12x Digital Input, 12x Digital Output 57630 | I/O Module | 3.4 | - | [6 empty] | - | - | [6 empty] | + | + | [7 empty] | If you enable/disable all relays at a time, some will fail to switch to the new status.
WuT | WuT WEB-IO 12x Digital Input, 6x Relais Output 57634 | I/O Module | 3.4 | - | [6 empty] | - | - | [6 empty] | + | + | [7 empty] | If you enable/disable all relays at a time, some will fail to switch to the new status.
WuT | WuT WEB-IO 2x Digital Input, 2x Digital Output PoE 57637 | I/O Module | 3.4 | - | [6 empty] | - | - | [6 empty] | + | + | [7 empty] | If you enable/disable all relays at a time, some will fail to switch to the new status.
WuT | WuT Web-IO 4.0 Digital 12xIn, 12xOut | I/O Module | 1.43 | - | - | - | - | - | - | - | - | - | - | - | - | - | - | - | + | + | - | - |  | + | + | + |  | This model is also known as # 57730. This model supports 12 sensors and 12 relays. If you turn on/off all relays at the same time (with a macro command, for example), some of them may fail to switch to the new status and remain in the previous state. To work with the device,it is necessary to first enable the http api support in the device web interface. ​
WuT | WuT Web-IO 4.0 Digital, 2xIn, 2xOut | I/O Module | sw v.1.22 (OS: 1.37) | - | - | - | - | - | - |  | - | - | - | - | - | - |  | - | + | + | - | - |  | +
Xenics | Xenics Meerkat-Fix-384-ONVIF | Thermal Imaging Camera | 1.2 | 1 | 1 | + | - | + |  |  | 720x576 |  | - | - | - | - |  |  | - | + |  | -
XeronVision | XeronVision XV-MZ2101-I / XV-SZ2201-I / XV-SX2301-I / XV-SZ2201-IH / XV-SZ2301-IH / XV-IZ2201-I / XV-IZ2301-I | Camera | v1.1.14_20140915 | 1 | 3 | + | + | + | - |  | 1920x1080 |  | - | + | + | + |  | - | - | - |  | - | [5 empty] | The third stream is available only if resolution 720p is selected for the first stream. Range of settings for the second and third stream depends on resolution of the first channel. Dependence is to be monitored via web-interface. Devices are differed by number of sensors and relays: XV-MZ2101-I - 2 sensors 1 relay; XV-SZ2201-I / XV-SX2301-I / XV-IZ2201-I / XV-IZ2301-I - 2 sensors 2 relays; XV-SZ2201-IH / XV-SZ2301-IH - 4 sensors 2 relay.
XeronVision | XeronVision XV-MZ2101-I / XV-SZ2201-I / XV-SZ2201-IH / XV-SZ2301-I / XV-SZ2301-IH / XV-IZ2201-I / XV-IZ2301-I | Camera | v1.1.14_20140915 | 1 | 3 | + | + | + | - |  | 1920x1080 |  | - | + | + | + |  | - | - | - | - | - | [5 empty] | The 3rd stream is valid only when 720p resolution is selected for the 1st stream. The range of settings for the 2nd and 3rd streams depends on the the resolution of the 1st channel. This relationship should be monitored via the web interface. Cameras differ by the number of sensors and relays: XV-MZ2101-I - 2 sensors, 1 relay; XV-SZ2201-I / XV-SX2301-I / XV-IZ2201-I / XV-IZ2301-I - 2 sensors, 2 relays; XV-SZ2201-IH / XV-SZ2301-IH - 4 sensors, 2 relays.
Y-cam | Y-cam Bullet HD 1080 | Camera | 1.3057 | 1 | 3 | + |  | + |  |  | 1920x1080
Y-cam | Y-cam Cube HD 1080 | Camera | 5.46 | 1 | 3 | + | + | + |  |  | 1920x1080 |  |  |  | - | - |  |  | - | -
Y-cam | Y-cam Cube HD 720 | Camera | 5.46 | 1 | 3 | + | + | + |  |  | 1280x720 |  |  | + | - | - |  |  | - | -
Youngkook | Youngkook YK-R200MV-50 | Camera | V8.1.6.20160111 | 1 | 2 | + | - | + | - |  | 1920x1080 |  | - | - | - | + |  | - | - | - | - | - |  | +
Youngkook | Youngkook YSD-IRMP20 | Camera | onvif_v2.5.0_20150811 | 1 | 2 | + | - | + | - |  | 1920x1080 |  | - | - | - | +. |  | - | - | - | - | - |  | +
Yuan | Yuan PD652 | Encoder | - | 1 | 1 | - | - | - | - |  | 720x576 |  | - | + | - | - |  | - | - | - | - | - |  | + |  |  |  | The device sends the stream with YUY2 codec. The Hue setting is active only in NTSC TV standard.
Yuan | Yuan SC300Q16 | Video Capture Board | - | 16 | 1 | - | - | - |  |  | 720x576 |  | - | - | - | - |  |  | - | - |  | - | [5 empty] | This is a 16-channel device: there are 4 chips integrated as four 4-channel devices. The device is detected as ITV TW6802 PCI. The resolution values depend on the camera operation mode (PAL or NTSC). The value of the "TV standard" in LumiCenter is to be the same as in the camera web interface. The card enables uncompressed video. In LumiCenter uncompressed video is stored to the archive - this requires a lot of disk space.
Yuan | Yuan SC3C0N8 | Video Capture Board | - | 8 | 1 | - | - | + | - | - | 720x576 | - | - | + | - | - |  | - | - | - | - |  |  | + |  |  |  | Each channel is discovered as a separate device. The resolution values depend on the camera operation mode (PAL or NTSC). To ensure the correct image receiving in LumiCenter, make sure that the value of the "TV standard" in LumiCenter is the same as on the camera. The card can also produce the uncompressed video in the YV12 color space format. In LumiCenter, this option is set in the video stream settings, the "Video codec" parameter.
Yuan | Yuan WS-216 | Video Capture Board |  | 16 | 2 | - | - | + | - | - | 704x576 | 704x576 | - | + | - | - | - | - | + | +. | - | - |  | + | + | + |  | The board is a 16-channel device. When searching, each channel of the device is detected separately as ITV TW5864 PCI. The resolution values depend on the camera operation mode (PAL or NTSC). To ensure the correct image receiving in the product, make sure that the value of the "TV standard" in the product is the same as on the camera. For sensors and relays to work, a 4/4 YUAN SCIO-L card (low profile) is connected to the board.
Yudor Technologies | Yudor CO-i03MY1 (YUC-HS94) | Camera | V1.0.32_Y | 1 | 2 | + | - | + |  |  | 640x480 |  |  | + | + | [6 empty] | motion detection
Yudor Technologies | Yudor CO-i04DY2(3.7-12) (YUC-HM93-312) | Camera | V1.0.32_Y | 1 | 2 | + | - | + |  |  | 720x576 |  |  | + | + |  |  |  | + | + |  | motion detection | [5 empty] | 1. You can configure the delay before a sensor closes. Min 10 seconds. 2. The camera works via the ONVIF protocol, but only in compatibility mode Video and audio streams are there but changes can't be applied.
Yudor Technologies | Yudor CO-i13MY1 (CO-YUC-HS95) | Camera | V1.0.32_Y | 1 | 2 | + | - | + |  |  | 1280x1024 |  |  | + | + | [6 empty] | motion detection | [5 empty] | The camera has frame rate limits (depending on the resolution): For resolutions lower than 640x480 the max fps is 30, fro greater resolutions it is 15. This limitation applies to all streams if a resolution greater than 640x480 is set for any of the 2 streams.
Yudor Technologies | Yudor CO-i20DY2(2,7-9) (CO-YUC-HM96-279) | Camera | V1.0.32_Y | 1 | 2 | + | - | + |  |  | 1600x1200 |  |  | + | + |  |  |  | + | + |  | motion detection | [5 empty] | 1. In LumiCenter, the search does not find the device's firmware. You must select the right firmware yourself. 2. You can configure the delay before a sensor closes. Min 10 seconds. 3. With firmware V1.0.32_Y and via the ONVIF protocol, the camera works only in the compatibility mode. Video and audio streams are there but changes can't be applied. The camera can't be located by search. 4. The camera offers the Video Parameters option (the max. resolution and max. frame rate). In LumiCenter, you must make sure that there is not conflict between the current settings and the selected value of this option.
Yudor Technologies | Yudor CO-i20DY2IRPV (CO-YUC-Hi96RP) | Camera | V1.0.32_Y | 1 | 2 | + | - | + |  |  | 1600x1200 |  |  | + | + |  |  |  | + | + |  | motion detection | [5 empty] | 1. The Video Parameters setting is used to limit fps depending on the resolution: To get the maximum frame rate, make sure that the Video Parameters setting has the same or lower resolution than you selected for your video. 2. After opening, the sensor can close in not earlier than 10 seconds.
Yudor Technologies | Yudor CO-YUC-H696 | Camera | V1.0.26_Y | 1 | 2 |  |  | + |  |  | 1600x1200 |  |  | + | - | + |  |  | + | + |  | motion detection | [5 empty] | 1. In LumiCenter, the search does not find the device's firmware. you must select the right firmware yourself. 2. The V1.0.26_Y firmware: Via the ONVIF protocol, the camera works only in compatibility mode; the search does not find the camera as a device that supports ONVIF. 3. The camera has the ***Video Parameters *** option (the max. resolution and max. frame rate). In LumiCenter, you must make sure that there is not conflict between the current settings and the selected value of this option.
Yudor Technologies | Yudor CO-YUC-H696P | Camera | V1.0.26._Y | 1 | 2 |  |  | + |  |  | 1600x1200 |  |  | + | - | + |  |  | + | + |  | motion detection | [5 empty] | 1. In LumiCenter, the search does not find the device's firmware. you must select the right firmware yourself. 2. The V1.0.26_Y firmware: Via the ONVIF protocol, the camera works only in compatibility mode; the search does not find the camera as a device that supports ONVIF. 3. The camera has the ***Video Parameters *** option (the max. resolution and max. frame rate). In LumiCenter, you must make sure that there is not conflict between the current settings and the selected value of this option.
Yudor Technologies | Yudor CO-YUC-H696RP | Camera | V1.0.26_Y | 1 | 2 |  |  | + |  |  | 1600x1200 |  |  | + | - | + |  |  | + | + |  | motion detection | [5 empty] | 1. In LumiCenter, the search does not find the device's firmware. you must select the right firmware yourself. 2. The V1.0.26_Y firmware: Via the ONVIF protocol, the camera works only in compatibility mode; the search does not find the camera as a device that supports ONVIF. 3. The camera has the ***Video Parameters *** option (the max. resolution and max. frame rate). In LumiCenter, you must make sure that there is not conflict between the current settings and the selected value of this option.
Yudor Technologies | Yudor CO-YUC-H696RW | Camera | V1.0.20_Y | 1 | 2 |  |  | + |  |  | 1600x1200 |  |  | + | - | + |  |  | + | + |  | motion detection | [5 empty] | 1. In LumiCenter, the search does not find the device's firmware. you must select the right firmware yourself. 2. The camera has the ***Video Parameters *** option (the max. resolution and max. frame rate). In LumiCenter, you must make sure that there is not conflict between the current settings and the selected value of this option.
Yudor Technologies | Yudor YUC-H686 / YUC-H626 / YUC-Hi26 / YUC-HL26 / YUC-7A26 / YUC-H7926 | Camera | VC1.0.10 | 1 | 2 | + |  | + |  |  | 1920x1080 |  |  | +. | +. |  |  |  | + | +. |  | motion detection
Yudor Technologies | Yudor YUC-H796R | Camera | 1.0.38_Y | 1 | 2 | + |  | + |  |  | 1600x1200 |  |  | - | - |  |  |  | + | + |  | motion detection | [5 empty] | 1. The camera has the Video Parameters option (the max. resolution and max. frame rate). In the Luminys Soft products, you must make sure that this setting doesn't conflict with settings on the VMS. 2. ONVIF: when you switch from MJPEG to H.264, video stream is lost. This is a problem of the camera itself. To get video, go to the camera's web interface, select a codec and restart the VMS.
ZAVIO | ZAVIO B5111 | Camera | M2.1.6.03C019 | 1 | 4 | + | + | + |  |  | depends on device parameters | depends on device parameters | [15 empty] | Resolution in Luminys software changes only after codec changing. This is a limitation of the current firmware.
ZAVIO | ZAVIO F3115 | Camera | M2.1.6.02 | 1 | 4 | + | + | + |  |  | 1280x800
ZAVIO | ZAVIO F531E | Camera | LM.1.6.18P10 | 1 | 1 |  | + |  |  |  | 640x480
ZAVIO | ZAVIO F7210 | Camera | M2.1.6.01C2 | 1 | 5 | + | + | + |  |  | 1920x1080
Zenosys | Zenosys Z-PTZ291 | Camera | 1.0.56 | 1 | 3 | + | + | + | - |  | depends on device parameters | depends on device parameters | - | - | - | + |  | - | - | - | - | - |  | +
WatchNET | WatchNET MPIX-PTZ | Camera | V2.810.0000000.4.R.E4.301e, Build Date: 2020-05-09) | 1 | 3 | + | - | + | + | H.264 Smart Codec; H.265 Smart Codec | 1920x1080 | 704x576 | - | + | +. | + | - | - | + | + | - | Motion detection; Hacking detection; Режим ROI | - | + | + | - | - | The camera has the following features: The range of the "Frame Rate" parameter depends on the "Resolution" and "TV standard" parameters. The available minimum value for the "Keyframe Interval" parameter coincides with the current value of the "Frame Rate" parameter. The range of the “Bitrate” parameter depends on the “Resolution”, “Frame Rate” and “Keyframe Interval” parameters. The “Resolution” parameter for the third stream depends on this parameter of the first stream. The 1920x1080 resolution on the third stream will only be available if the first stream is set to 1920x1080​ or higher.​ To activate and deactivate the wipers on the camera in Luminys Next software, you need to create a preset with the serial number “81” for a one-time run, “82” for launching permanent operation, and number “83” for deactivating the wipers. For Intellect software, the actions are similar, but the preset numbers will be shifted by one: preset number “82” for a one-time launch, “83” for launching permanent operation, and number “84” for deactivating the wipers. To use ROI compression in Luminys Next software, you need to log into the camera web interface and create 4 zones in the ROI compression parameters. Afterwards you will be able to configure it in Luminys Next software. IVS analytics includes:​​​​ ​​​​Built-in line crossing detector Built-in intrusion detector Built-in abandoned object detector Built-in missing object detector
WatchNET | WatchNET EVI-0413 | DVR (HD-CVI) | 3.200.0004.6.R, Build Date: 2015-11-23 | 4 | 2 | - | - | + | - | - | depends on device parameters | depends on device parameters | - | + | + | - | - | - | - | - | - | Motion detection; Hacking detection | - | + | + | - | -
WatchNET | WatchNET EVI-0421 | DVR (HD-CVI) | 3.200.0004.6.R, Build Date: 2015-11-23 | 4 | 2 | - | - | + | - | - | depends on device parameters | depends on device parameters | - | + | + | - | - | - | - | - | - | Motion detection; Hacking detection | - | + | + | + | -
WatchNET | WatchNET EVI-0821 | DVR (HD-CVI) | 3.200.0004.6.R, Build Date: 2015-11-23 | 8 | 2 | - | - | + | - | - | depends on device parameters | depends on device parameters | - | +. | + | - | - | - | - | - | - | Motion detection; Hacking detection | - | + | + | - | -
WatchNET | WatchNET EVI-1621 | DVR (HD-CVI) | 3.200.0004.6.R, Build Date: 2015-11-23 | 16 | 2 | - | - | + | - | - | depends on device parameters | depends on device parameters | - | + | + | - | - | - | + | + | - | Motion detection; Hacking detection | - | + | + | - | -
WatchNET | WatchNET PNT-08 | HDCVI DVR | 3.200.0004.6.R, Build Date: 2015-11-23 | 4 | 2 | - | - | + | - | - | depends on device parameters | depends on device parameters | - | + | + | - | - | - | + | + | - | Motion detection; Hacking detection | - | + | + | - | -
WatchNET | WatchNET PNT-24 | DVR (HD-CVI) | 3.210.0001.0, Build Date: 2015-11-25 | 24 | 2 | - | - | + | - | - | depends on device parameters | depends on device parameters | - | + | - | - | - | - | + | + | + | Motion detection | - | + | + | - | -
WatchNET | WatchNET EVI-3221E | DVR (HD-CVI) | 3.210.0001.0, Build Date: 2015-11-25 | 32 | 2 | - | - | + | - | - | depends on device paremeters | depends on device paremeters | - | + | - | - | - | - | + | + | + | Motion detection | - | + | + | - | - | ​The device is a 32-channel D​​​VR.​The choice of configuration settings for the video stream, image, and built-in video analytics must be done in the device’s web interface. There are 16 alarm inputs and 6 alarm outputs ​​.​
WatchNET | WatchNET EVI-0421-1HDD | DVR (HD-CVI) | 3.200.0004.6.R, Build Date: 2015-11-23 | 4 | 2 | - | - | + | - | - | depends on device parameters | depends on device parameters | - | + | + | - | - | - | - | - | - | Motion detection; Hacking detection | - | + | + | - | -
WatchNET | WatchNET TRB-08E | DVR (HD-CVI) | 3.210.0001.0, Build Date: 2015-11-25 | 8 | 2 | + | - | + | - | - | depends on device paremeters | depends on device paremeters | - | + | - | +. | - | - | + | + | + | Motion detection | - | + | + | - | -
WatchNET | WatchNET TRB-16E | DVR (HD-CVI) | 3.210.0001.0, Build Date: 2015-11-25 | 16 | 2 | + | - | + | - | - | depends on device paremeters | depends on device paremeters | - | + | - | +. | - | - | + | + | + | Motion detection | - | + | + | - | -
WatchNET | WatchNET TRB-04E | DVR (HD-CVI) | 3.210.0001.0, Build Date: 2015-11-25 | 4 | 2 | + | - | + | - | - | depends on device parameters | depends on device parameters | - | + | - | +. | - | - | + | + | + | Motion detection | - | + | + | - | -
WatchNET | WatchNET MPIX1-IPC095 | Thermal Imaging Camera | V1.000.9992004.1.R.20200715 | 2 | 2 | - | - | + | - | - | 1920x1080 | 704x576 | - | - | - | - | - | - | - | - | - | Face detection; Temperature detection | - | + | + | - | -
WatchNET | WatchNET MPIX1-IPC093 | Camera | V2.622.0000000.9.R, Build Date: 2019-07-13 | 1 | 2 | + | - | + | + | H.264 Smart Codec; H.265 Smart Codec | 2560x1440 | 704x576 | - | - | - | - | - | - | - | - | - | Motion detection; Hacking detection; Scene change detection; Режим ROI | - | + | + | - | -
WatchNET | WatchNET MPIX1-IPC094 | Camera | 2.622.10SY000.0.R, Build Date: 2019-04-02 | 1 | 2 | + | - | + | + | H.264 Smart Codec; H.265 Smart Codec | 1920x1080 | 704x576 | - | - | - | - | - | - | - | - | - | Motion detection; Defocus detection | - | + | + | - | -
WatchNET | WatchNET MPIX1-IPC154 | ANPR Camera | V2.623.0000000.1.R, build : 2019-08-20 | 1 | 2 | - | - | + | - | - | 1920x1080 | 1280x720 | - | - | - | + | - | - | - | - | - | LPR detection | - | + | + | - | - |  | improved
WatchNET | WatchNET MPIX-IPC5-360 | Fisheye Camera | 2.622.0000001.4.R, Build Date: 2017-11-07 | 1 | 3 | + | - | + | + | - | 4000x3000 | 704x480 | - | +. | + | - | - | - | + | + | + | - | - | + | + | - | - | Due to the nature of the Intellect software, changing the resolution settings on different streams may not work.​
WatchNET | WatchNET MPIX-12-360-FIR | Fisheye Camera | 2.600.0000.1.R, Build Date: 2017-04-06 | 1 | 3 | + | - | + | + | - | 4000x3000 | 704x576 | - | + | + | + | - | - | + | + | + | Motion detection; Hacking detection; Audio detection | - | + | + | - | -
WatchNET | WatchNET MPIX-IPC6-360 | Fisheye Camera | 2.622.10SY000.0.R, Build Date: 2019-04-02 | 1 | 2 | + | - | + | - | - | 3072x2048 | - | - | +. | + | - | - | - | + | + | - | Motion detection | - | + | + | - | - | ​Depending on the exposure mode, the Minimum and Maximum Frame Gain settings have different ranges. It is necessary to clarify through the web interface. Built-in detectors must be configured in the camera’s web interface.​
WatchNET | WatchNET MPIX-IPC7-360 | Fisheye Camera | 2.600.0000.1.R, Build Date: 2017-04-06 | 1 | 3 | + | - | + | + | - | 3072x2048 | - | - | + | + | + | - | - | + | + | + | Motion detection; Hacking detection; Audio detection | - | + | + | - | -
WatchNET | WatchNET MPIX-IPC8-360 | Camera | 2.400.0000.7.R, build: 2015-09-13 | 1 | 3 | + | - | + | - | - | 3072x2048 | - | - | +. | + | - | - | - | - | - | - | Motion detection; Hacking detection; Audio detection; Face detection | - | + | + | - | -
WatchNET | WatchNET MPIX-21VDF-IR28 | Camera | 2.420.0000.14.R, Build Date: 2016-11-29 | 1 | 2 | + | - | + | - | - | 704x480 (MJPEG) / 1920x1080 (H.264) | - | - | - | - | - | - | - | - | - | - | Motion detection | - | + | + | - | -
WatchNET | WatchNET MPIX-IPC8-21 | Camera | V2.680.0000000.2.R, Build Date: 2019-04-10 | 1 | 2 | + | - | + | + | H.264 Smart Codec; H.265 Smart Codec | 1920x1080 | 704x480 | - | - | - | - | - | - | - | - | - | Motion detection; Hacking detection; Scene change detection; Intrusion detection; Line crossing detection; Режим ROI | - | + | + | - | -
WatchNET | WatchNET MPIX-30VDF-IR28 | Camera | 2.400.0000.30.T, Build Date: 2016-10-18 | 1 | 2 | + | - | + | - | - | 2048x1536 | - | - | - | - | - | - | - | - | - | - | Motion detection | - | + | + | - | -
WatchNET | WatchNET MPIX-40LEDT-NPC28AI | Camera | V2.800.1002000.0.R, Build Date: 2019-10-08 | 1 | 3 | + | - | + | + | H.264+; H.265+ | 2688x1520 | 704x480 | - | - | - | - | - | - | - | - | + | Motion detection; Hacking detection; Audio detection; Face detection | - | + | + | - | - |  | improved
WatchNET | WatchNET MPIX-IPC9-40 | Camera | 2.400.0000.31.R, Build Date: 2016-11-08 | 1 | 2 | + | - | + | - | - | 2688x1520 | - | - | - | - | - | - | - | - | - | - | Motion detection | - | + | + | - | -
WatchNET | WatchNET MPIX1-IPC001 | Camera | 2.400.0000.28.R, Build Date: 2016-03-29 | 1 | 2 | + | - | + | - | - | 1280x960 | - | - | - | - | + | - | - | - | - | + | Motion detection | - | + | + | - | - | ​ The Frame Rate range depends on the resolution and the TV standard. The Key Frame Interval range depends on the Resolution and Frame Rate. The Bitrate range depends on the Resolution, Frame Rate and Key Frame Interval. ​
WatchNET | WatchNET MPIX1-IPC097 | Camera | 2.520.0000.8.R, build : 2016-12-09 | 1 | 2 | + | - | + | - | - | 1920x1080 | - | - | - | - | - | - | - | - | - | - | Motion detection; Hacking detection | - | + | + | - | -
WatchNET | WatchNET MPIX-21VDV-IRV | Camera | 2.400.0000.28.R, Build Date: 2016-03-29 | 1 | 2 | + | - | + | - | - | 1920x1080 | - | - | - | - | + | - | - | - | - | + | Motion detection | - | + | + | - | - | The frame rate range depends on the resolution and the TV standard. The Keyframe Interval range depends on the Resolution and Frame Rate. The Bitrate range depends on the Resolution, Frame Rate and the Keyframe Interval. ​
WatchNET | WatchNET BLS-IPC14 | Thermal Imaging Camera | auto | 2 | 3 | + | - | + | + | H.264 Smart Codec; H.265 Smart Codec | 1920x1080 | 704x480 | - | - | - | - | - | - | - | - | - | Body temperature detection | - | + | + | + | -
WatchNET | WatchNET BLS-IPC06 | Camera | auto | 1 | 2 | + | - | + | - | - | 2592x1520 | - | - | - | - | + | - | - | - | - | - | Motion detection | - | + | + | + | -
WatchNET | WatchNET BLS-IPC09 | Camera | auto | 1 | 2 | + | - | + | - | - | 2048x1536 | - | - | - | - | + | - | - | - | - | - | Motion detection | - | + | + | + | -
WatchNET | WatchNET BLS-IPC01 | Camera | auto | 1 | 2 | + | - | + | - | - | 1920x1080 | - | - | - | - | + | - | - | - | - | - | Motion detection | - | + | + | + | -
WatchNET | WatchNET BLS-IPC08 | Camera | auto | 1 | 2 | + | - | + | - | - | 2048x1536 | - | - | - | - | - | - | - | - | - | - | Motion detection; Hacking detection | - | + | + | + | -
WatchNET | WatchNET BLS-IPC07 | Camera | auto | 1 | 2 | + | - | + | - | - | 1920x1080 | - | - | - | - | - | - | - | - | - | - | Motion detection | - | + | + | + | -
WatchNET | WatchNET BLS-IPC12 | Fisheye Camera | auto | 1 | 2 | + | - | + | - | - | 3072x2048 | - | - | + | - | - | - | - | + | - | - | Motion detection | - | + | + | + | -
WatchNET | WatchNET BLS-IPC13 | Camera | auto | 1 | 3 | - | - | + | + | H.264 Smart Codec; H.265 Smart Codec | 1920x1080 (MJPEG) / 3840x2160 (H.264) | 704x576 | - | - | +. | - | - | - | - | - | +. | - | - | + | + | + | -
WatchNET | WatchNET BLS-IPC02 | Camera | v1.6_build044014_216 | 1 | 3 | + | - | + | - | - | 1280x960 | - | - | - | - | - | - | - | - | - | - | Motion detection | - | - | - | - | -
WatchNET | WatchNET BLS-IPC03 | Camera | v1.6_build044014_148 | 1 | 3 | + | - | + | - | - | 1920x1080 | - | - | - | - | - | - | - | - | - | - | Motion detection | - | - | - | - | -
WatchNET | WatchNET BLS-IPC04 | Camera | v1.6_build044014_216 | 1 | 3 | + | - | + | - | - | 1920x1080 | - | - | - | - | - | - | - | - | - | - | Motion detection | - | - | - | - | -
WatchNET | WatchNET BLS-IPC05 | Camera | v1.6_build044014_148 | 1 | 3 | + | - | + | - | - | 2048x1536 | - | - | - | - | - | - | - | - | - | - | - | - | - | - | - | -
WatchNET | WatchNET BLS-IPC10 | Camera | v1.6_build044014_145 | 1 | 3 | + | - | + | - | - | 1920x1080 | - | - | - | - | - | - | - | - | - | - | - | - | - | - | - | -
WatchNET | WatchNET BLS-IPC11 | Camera | v1.6_build044014_148 | 1 | 2 | + | - | + | - | - | 2048x1536 | - | - | - | - | - | - | - | - | - | - | - | - | - | - | - | -
IPVideo Corporation | IPVideo HALO HALO IOT Smart Sensor | generic | auto | 1 | 1 | + | - | - | - | - | 1024x768 | - | - | - | - | - | - | - | - | - | - | - |  | + | + | + |  |  | new

## LumiCenter Support (ONVIF)
Vendor | Model | Firmware
3S Vision | 3S Vision N1011 | V1.03_STD-1
3S Vision | 3S Vision N1031 | V1.02_STD-1
3S Vision | 3S Vision N1072 | V1.06_STD-1
3S Vision | 3S Vision N1072 | V1.09_STD-1
3S Vision | 3S Vision N1073 | V1.02_STD-1
3S Vision | 3S Vision N3011 | V1.03_STD-1
3S Vision | 3S Vision N3031 | V1.02_STD-1
3S Vision | 3S Vision N3071 | V1.06_STD-1
3S Vision | 3S Vision N3072 | V1.04_STD-1
3S Vision | 3S Vision N3072 | V1.07_STD-1
3S Vision | 3S Vision N3073 | V1.04_STD-1
3S Vision | 3S Vision N3074 | V1.04_STD-1
3S Vision | 3S Vision N5011 | V1.05_STD-1
3S Vision | 3S Vision N5012 | V1.05_STD-1
3S Vision | 3S Vision N5013 | V1.01_STD-1
3S Vision | 3S Vision N5071 | V1.03_STD-1
3S Vision | 3S Vision N5072 | V1.01_STD-1
3S Vision | 3S Vision N6013 | V1.03_STD-1
3S Vision | 3S Vision N6033 | V1.02_STD-1
3S Vision | 3S Vision N6071 | V1.09_STD-1
3S Vision | 3S Vision N6072 | V1.03_STD-1
3S Vision | 3S Vision N6073 | V1.03_STD-1
3S Vision | 3S Vision N6074 | V1.05_STD-1
3S Vision | 3S Vision N6075 | V1.05_STD-1
3S Vision | 3S Vision N6076 | V1.05_STD-1
3S Vision | 3S Vision N6076 | V1.07_STD-1
3S Vision | 3S Vision N6077 | V1.05_STD-1
3S Vision | 3S Vision N8012 | V1.03_STD-1
3S Vision | 3S Vision N8032 | V1.02_STD-1
3S Vision | 3S Vision N8071 | V1.04_STD-1
3S Vision | 3S Vision N8072 | V1.04_STD-1
3S Vision | 3S Vision N8072 | V1.07_STD-1
3S Vision | 3S Vision N9071 | V1.07_STD-1
3S Vision | 3S Vision N9071 | V1.10_STD-1
3S Vision | 3S Vision S2071 | V1.06_STD-1
3S Vision | 3S Vision S4071 | V1.06_STD-1
Acumen | Acumen AiP-B34 | 1.0.496(Ai)
Acumen | Acumen AiP-M53 | 1.1.004(Ai)
Antrica | Antrica ANT-35000A1 | V3.803B03
Antrica | Antrica ANT-35000H1 | V3.803B03
Anviz | Anviz SU1408-E | 5.4.12
Anviz | Anviz SU1508-E | 5.4.13
Anviz | Anviz TO1408-IE | 5.4.14
Anviz | Anviz TO1508-IE | 5.4.15
Anviz | Anviz TO1708-IE | 5.4.16
Anviz | Anviz OP1408-IE | 5.4.17
Anviz | Anviz OP1508-IE | 5.4.18
Anviz | Anviz OP1708-IE | 5.4.19
Anviz | Anviz SH1530-I | 5.4.20
Avigilon | Avigilon xx-H3PTZ-xx | 2.4.4.26(7969)
Avigilon | Avigilon xx-H3-xx | 2.4.2.16(7966)
BCS | BCS BCS-P-212RWSA-II | IPC_G6103-B0013P31D1904C02
BCS | BCS BCS-TIP8201IR-Ai | V2.800.00NS001.0.R
BCS | BCS BCS-SDIP5230-IV | V2.800.0000000.5.R.E4.301e.UN.NR
BCS | BCS BCS-P-215R3-E-II | V2.800.00
BCS | BCS BCS-P-262R3WSA | IPC_Q1201-B5028P31D1904C02
BCS | BCS BCS-P-264R3WSA | IPC_Q1201-B5028P31D1904C02
BCS | BCS BCS-P-462R3WSA | IPC_G6103-B0013P31D1904C02
Canon | Canon VB-H41 | 1.0.0
Canon | Canon VB-H410 | 1.0.0
Canon | Canon VB-H43 | 1.0.0
Canon | Canon VB-H6100D | 1.0.0
Canon | Canon VB-H6100VE | 1.0.0
Canon | Canon VB-H610D | 1.0.0
Canon | Canon VB-H610VE | 1.0.0
Canon | Canon VB-H630D | 1.0.0
Canon | Canon VB-H630VE | 1.0.0
Canon | Canon VB-H7100F | 1.0.0
Canon | Canon VB-H710F | 1.0.0
Canon | Canon VB-H730F | 1.0.0
Canon | Canon VB-M42 | 1.0.0
Canon | Canon VB-M620D | 1.0.0
Canon | Canon VB-M620VE | 1.0.0
Canon | Canon VB-M640V | 1.0.0
Canon | Canon VB-M640VE | 1.0.0
Canon | Canon VB-M641V | 1.0.0
Canon | Canon VB-M641VE | 1.0.0
Canon | Canon VB-M720F | 1.0.0
Canon | Canon VB-M740E | 1.0.0
Canon | Canon VB-M741LE | 1.0.0
Canon | Canon VB-R10VE | 1.0.0
Canon | Canon VB-R11 | 1.0.0
Canon | Canon VB-R11VE | 1.0.0
Canon | Canon VB-S300D | 1.0.0
Canon | Canon VB-S30D | 1.0.0
Canon | Canon VB-S310D | 1.0.0
Canon | Canon VB-S31D | 1.0.0
Canon | Canon VB-S8000D | 1.0.0
Canon | Canon VB-S800D | 1.0.0
Canon | Canon VB-S805D | 1.0.0
Canon | Canon VB-S9000F | 1.0.0
Canon | Canon VB-S900F | 1.0.0
Canon | Canon VB-S905F | 1.0.0
Dahua | Dahua Series Model
Digimerge | Digimerge DNB14TL2 | v1.6_build044014_104
Digimerge | Digimerge SyncroIP (DNB14TL2, DNB13TL2, DND13TL2, DNE14TL2, DNV14TL2 ) | v1.6_build044014_148
EverFocus | EverFocus EBN288 | fw. 1.0.1_170309
EverFocus | EverFocus EBN368 | fw. 1.0.1_170309
EverFocus | EverFocus EBN468 | fw. 1.0.1_170309
EverFocus | EverFocus EDN288M | fw. 1.0.1_170309
EverFocus | EverFocus EDN368M | fw. 1.0.1_170309
EverFocus | EverFocus EDN468M | fw. 1.0.1_170309
EverFocus | EverFocus EDN468MS | fw. 1.0.1_170309
EverFocus | EverFocus EMN468 | fw. 1.0.1_170309
EverFocus | EverFocus EMN468W | fw. 1.0.1_170309
EverFocus | EverFocus EZN288 | fw. 1.0.1_170309
EverFocus | EverFocus EZN288M | fw. 1.0.1_170309
EverFocus | EverFocus EZN368 | fw. 1.0.1_170309
EverFocus | EverFocus EZN368M | fw. 1.0.1_170309
EverFocus | EverFocus EZN468 | fw. 1.0.1_170309
EverFocus | EverFocus EZN468M | fw. 1.0.1_170309
EverFocus | EverFocus EZN468MS | fw. 1.0.1_170309
FLIR | FLIR A310PT | Nexus v2.5.16.0
FLIR | FLIR DN*14UX2 | v1.8.0601.1002.79.0.65.10.27
FLIR | FLIR DNB13TL2 | v1.8.0601.1002.79.0.65.7.24
FLIR | FLIR DND13TL2 | v1.8.0601.1002.79.0.65.7.24
FLIR | FLIR DNE14TL2 | v1.8.0601.1002.79.0.65.7.24
FLIR | FLIR DNV14TL2 | v1.8.0601.1002.79.0.65.11.27
FLIR | FLIR DNZ30TL2R* | 2.400.FLIR Systems 01.0.R, build: 2015-04-17
FLIR | FLIR D-Series | Nexus v2.5.16.0
FLIR | FLIR FC-Series | Nexus v2.5.15.0
FLIR | FLIR F-Series | Nexus v2.5.16.0
FLIR | FLIR N133XBX | 2.420.FLIR 00.0.R, build: 2014-10-15
FLIR | FLIR PT-Series | Nexus v2.5.16.0
FLIR | FLIR SyncroIP | v1.6_build044014_148
FLIR | FLIR T43 Series Bullet | 2.420.FLIR Systems 01.0.R, build: 2015-01-22
FLIR | FLIR T43 Series Mini-Bullet | 2.420.FLIR Systems 01.0.R, build: 2015-01-22
FLIR | FLIR T43 Series PTZ Dome | 2.420.FLIR Systems 01.1.R, build: 2015-04-23
FLIR | FLIR TrafiBot | 4.13.0
FLIR | FLIR TrafiBot HD | 4.14.1
FLIR | FLIR Traficon VIP-TX | 4.13.0
GeoVision | GeoVision GV-BL1200 | v2.059
GeoVision | GeoVision GV-BL120D | v2.059
GeoVision | GeoVision GV-BL1210 | v2.059
GeoVision | GeoVision GV-BL1300 | v2.059
GeoVision | GeoVision GV-BL130D | v2.059
GeoVision | GeoVision GV-BL1500 | v2.059
GeoVision | GeoVision GV-BL220D | v2.059
GeoVision | GeoVision GV-BL2400 | v2.059
GeoVision | GeoVision GV-BL2410 | v2.059
GeoVision | GeoVision GV-BL2500 | v2.09
GeoVision | GeoVision GV-BL320D | v2.059
GeoVision | GeoVision GV-BL3400 | v2.059
GeoVision | GeoVision GV-BL3410 | v2.059
GeoVision | GeoVision GV-BL5310 | v2.059
GeoVision | GeoVision GV-BX120D | v2.059
GeoVision | GeoVision GV-BX1300 | v2.059
GeoVision | GeoVision GV-BX130D | v2.059
GeoVision | GeoVision GV-BX140DW | v2.059
GeoVision | GeoVision GV-BX1500 | v2.059
GeoVision | GeoVision GV-BX1500-E | v2.059
GeoVision | GeoVision GV-BX220D | v2.059
GeoVision | GeoVision GV-BX2400 | v2.059
GeoVision | GeoVision GV-BX2500 | v2.09
GeoVision | GeoVision GV-BX320D | v2.059
GeoVision | GeoVision GV-BX3400 | v2.059
GeoVision | GeoVision GV-BX520D | v2.059
GeoVision | GeoVision GV-BX5300 | v2.059
GeoVision | GeoVision GV-CA120 | v2.059
GeoVision | GeoVision GV-CA220 | v2.059
GeoVision | GeoVision GV-CAW120 | v2.059
GeoVision | GeoVision GV-CAW220 | v2.059
GeoVision | GeoVision GV-CB120 | v2.059
GeoVision | GeoVision GV-CB220 | v2.059
GeoVision | GeoVision GV-CBW120 | v2.059
GeoVision | GeoVision GV-CBW220 | v2.059
GeoVision | GeoVision GV-CR420 | v1.019
GeoVision | GeoVision GV-EBL1100 | v1.00
GeoVision | GeoVision GV-EBX1100 | v1.00
GeoVision | GeoVision GV-EFD1100 | v1.00
GeoVision | GeoVision GV-FD1200 | v2.059
GeoVision | GeoVision GV-FD120D | v2.059
GeoVision | GeoVision GV-FD1500 | v2.059
GeoVision | GeoVision GV-FD1510 | v2.09
GeoVision | GeoVision GV-FD220D | v2.059
GeoVision | GeoVision GV-FD2400 | v2.059
GeoVision | GeoVision GV-FD2500 | v2.09
GeoVision | GeoVision GV-FD2510 | v2.09
GeoVision | GeoVision GV-FD3400 | v2.059
GeoVision | GeoVision GV-FD5300 | v2.059
GeoVision | GeoVision GV-FE2301 | v2.059
GeoVision | GeoVision GV-FE420 | v2.059
GeoVision | GeoVision GV-FE4301 | v2.059
GeoVision | GeoVision GV-FE520 | v2.059
GeoVision | GeoVision GV-FER521 | v2.059
GeoVision | GeoVision GV-Hybrid | v1.019
GeoVision | GeoVision GV-MDR120 | v2.059
GeoVision | GeoVision GV-MDR220 | v2.059
GeoVision | GeoVision GV-MDR2400 | v2.059
GeoVision | GeoVision GV-MDR320 | v2.059
GeoVision | GeoVision GV-MDR3400 | v2.059
GeoVision | GeoVision GV-MDR520 | v2.059
GeoVision | GeoVision GV-MFD120 | v2.059
GeoVision | GeoVision GV-MFD130 | v2.059
GeoVision | GeoVision GV-MFD1501 | v2.059
GeoVision | GeoVision GV-MFD220 | v2.059
GeoVision | GeoVision GV-MFD2501 | v2.09
GeoVision | GeoVision GV-MFD320 | v2.059
GeoVision | GeoVision GV-MFD520 | v2.059
GeoVision | GeoVision GV-PT130D | v2.099
GeoVision | GeoVision GV-PT220D | v2.099
GeoVision | GeoVision GV-PT320D | v2.099
GeoVision | GeoVision GV-SD200 | V103
GeoVision | GeoVision GV-SD200-S | V103
GeoVision | GeoVision GV-SD220 | v1.009
GeoVision | GeoVision GV-SD220-S | v1.009
GeoVision | GeoVision GV-UBL3401 | v2.059
GeoVision | GeoVision GV-UBX1301 | v2.059
GeoVision | GeoVision GV-UBX2301 | v2.059
GeoVision | GeoVision GV-UBX3301 | v2.059
GeoVision | GeoVision GV-UFD1501 | v2.09
GeoVision | GeoVision GV-UFD2501 | v2.09
GeoVision | GeoVision GV-VD1200 | v2.059
GeoVision | GeoVision GV-VD120D | v2.059
GeoVision | GeoVision GV-VD1500 | v2.059
GeoVision | GeoVision GV-VD1540 | v2.09
GeoVision | GeoVision GV-VD1540-E | v2.09
GeoVision | GeoVision GV-VD220D | v2.059
GeoVision | GeoVision GV-VD2400 | v2.059
GeoVision | GeoVision GV-VD2430 | v2.09
GeoVision | GeoVision GV-VD2500 | v2.09
GeoVision | GeoVision GV-VD320D | v2.059
GeoVision | GeoVision GV-VD3400 | v2.059
GeoVision | GeoVision GV-VD3440 | v2.09
GeoVision | GeoVision GV-VD3440-E | v2.09
GeoVision | GeoVision GV-VD5300 | v2.059
GeoVision | GeoVision V-FD320D | v2.059
Hanwha Techwin (Formerly Samsung Techwin) | Hanwha Techwin PND-9080R | 1.00_160613
Hanwha Techwin (Formerly Samsung Techwin) | Hanwha Techwin PNO-9080R | 1.00_160525
Hanwha Techwin (Formerly Samsung Techwin) | Hanwha Techwin PNV-9080R | 1.00_160620
Hanwha Techwin (Formerly Samsung Techwin) | Hanwha Techwin QND-6010R | 1.01_161026
Hanwha Techwin (Formerly Samsung Techwin) | Hanwha Techwin QND-6020R | 1.01_161026
Hanwha Techwin (Formerly Samsung Techwin) | Hanwha Techwin QND-6030R | 1.01_161026
Hanwha Techwin (Formerly Samsung Techwin) | Hanwha Techwin QND-7010R | 1.04_161026
Hanwha Techwin (Formerly Samsung Techwin) | Hanwha Techwin QND-7020R | 1.04_161026
Hanwha Techwin (Formerly Samsung Techwin) | Hanwha Techwin QND-7030R | 1.04_161026
Hanwha Techwin (Formerly Samsung Techwin) | Hanwha Techwin QNO-6010R | 1.01_161026
Hanwha Techwin (Formerly Samsung Techwin) | Hanwha Techwin QNO-6020R | 1.01_161026
Hanwha Techwin (Formerly Samsung Techwin) | Hanwha Techwin QNO-6030R | 1.01_161026
Hanwha Techwin (Formerly Samsung Techwin) | Hanwha Techwin QNO-7010R | 1.04_161026
Hanwha Techwin (Formerly Samsung Techwin) | Hanwha Techwin QNO-7020R | 1.04_161026
Hanwha Techwin (Formerly Samsung Techwin) | Hanwha Techwin QNO-7030R | 1.04_161026
Hanwha Techwin (Formerly Samsung Techwin) | Hanwha Techwin QNP-6230RH | 1.04_161026
Hanwha Techwin (Formerly Samsung Techwin) | Hanwha Techwin QNV-6010R | 1.01_161026
Hanwha Techwin (Formerly Samsung Techwin) | Hanwha Techwin QNV-6020R | 1.01_161026
Hanwha Techwin (Formerly Samsung Techwin) | Hanwha Techwin QNV-6030R | 1.01_161026
Hanwha Techwin (Formerly Samsung Techwin) | Hanwha Techwin QNV-7010R | 1.04_161026
Hanwha Techwin (Formerly Samsung Techwin) | Hanwha Techwin QNV-7020R | 1.04_161026
Hanwha Techwin (Formerly Samsung Techwin) | Hanwha Techwin QNV-7030R | 1.04_161026
Hanwha Techwin (Formerly Samsung Techwin) | Hanwha Techwin SNB-6005 | 3.04_160105
Hanwha Techwin (Formerly Samsung Techwin) | Hanwha Techwin SNB-8000 | 1.00_160113
Hanwha Techwin (Formerly Samsung Techwin) | Hanwha Techwin SNB-9000 | 1.01_150821
Hanwha Techwin (Formerly Samsung Techwin) | Hanwha Techwin SND-L6012 | 1.00_150806
Hanwha Techwin (Formerly Samsung Techwin) | Hanwha Techwin SNF-8010VM | 1.03_160218
Hanwha Techwin (Formerly Samsung Techwin) | Hanwha Techwin SNO-8081R | 1.00_151020
Hanwha Techwin (Formerly Samsung Techwin) | Hanwha Techwin SNP-5430 | 1.02_160105
Hanwha Techwin (Formerly Samsung Techwin) | Hanwha Techwin SNP-5430H | 1.02_160105
Hanwha Techwin (Formerly Samsung Techwin) | Hanwha Techwin SNP-6230RH | 1.03_160719
Hanwha Techwin (Formerly Samsung Techwin) | Hanwha Techwin SNP-L5233 | 1.00_160304
Hanwha Techwin (Formerly Samsung Techwin) | Hanwha Techwin SNP-L5233H | 1.00_160304
Hanwha Techwin (Formerly Samsung Techwin) | Hanwha Techwin SNP-L6233 | 1.00_160304
Hanwha Techwin (Formerly Samsung Techwin) | Hanwha Techwin SNP-L6233H | 1.00_160304
Hanwha Techwin (Formerly Samsung Techwin) | Hanwha Techwin SNP-L6233RH | 1.00_160304
Hanwha Techwin (Formerly Samsung Techwin) | Hanwha Techwin SNV-6085R | 1.01_160205
Hanwha Techwin (Formerly Samsung Techwin) | Hanwha Techwin SNV-8080 | 1.00_160113
Hanwha Techwin (Formerly Samsung Techwin) | Hanwha Techwin XNB-6000 | 1.10
Hanwha Techwin (Formerly Samsung Techwin) | Hanwha Techwin XNB-6000P | 1.10
Hanwha Techwin (Formerly Samsung Techwin) | Hanwha Techwin XNB-6001 | 1.10
Hanwha Techwin (Formerly Samsung Techwin) | Hanwha Techwin XNB-6005 | 1.10
Hanwha Techwin (Formerly Samsung Techwin) | Hanwha Techwin XNB-8000 | 1.10
Hanwha Techwin (Formerly Samsung Techwin) | Hanwha Techwin XND-6010 | 1.10
Hanwha Techwin (Formerly Samsung Techwin) | Hanwha Techwin XND-6011F | 1.10
Hanwha Techwin (Formerly Samsung Techwin) | Hanwha Techwin XND-6020R | 1.10
Hanwha Techwin (Formerly Samsung Techwin) | Hanwha Techwin XND-6080 | 1.10
Hanwha Techwin (Formerly Samsung Techwin) | Hanwha Techwin XND-6080R | 1.10
Hanwha Techwin (Formerly Samsung Techwin) | Hanwha Techwin XND-6080RV | 1.10
Hanwha Techwin (Formerly Samsung Techwin) | Hanwha Techwin XND-6080V | 1.10
Hanwha Techwin (Formerly Samsung Techwin) | Hanwha Techwin XND-6085 | 1.10
Hanwha Techwin (Formerly Samsung Techwin) | Hanwha Techwin XND-6085V | 1.10
Hanwha Techwin (Formerly Samsung Techwin) | Hanwha Techwin XND-8020F | 1.10
Hanwha Techwin (Formerly Samsung Techwin) | Hanwha Techwin XND-8020R | 1.10
Hanwha Techwin (Formerly Samsung Techwin) | Hanwha Techwin XND-8030R | 1.10
Hanwha Techwin (Formerly Samsung Techwin) | Hanwha Techwin XND-8040R | 1.10
Hanwha Techwin (Formerly Samsung Techwin) | Hanwha Techwin XND-8080R | 1.10
Hanwha Techwin (Formerly Samsung Techwin) | Hanwha Techwin XND-8080RV | 1.10
Hanwha Techwin (Formerly Samsung Techwin) | Hanwha Techwin XNF-8010R | 1.10
Hanwha Techwin (Formerly Samsung Techwin) | Hanwha Techwin XNF-8010RV | 1.10
Hanwha Techwin (Formerly Samsung Techwin) | Hanwha Techwin XNF-8010RVM | 1.10
Hanwha Techwin (Formerly Samsung Techwin) | Hanwha Techwin XNO-6010R | 1.10
Hanwha Techwin (Formerly Samsung Techwin) | Hanwha Techwin XNO-6020R | 1.10
Hanwha Techwin (Formerly Samsung Techwin) | Hanwha Techwin XNO-6080R | 1.10
Hanwha Techwin (Formerly Samsung Techwin) | Hanwha Techwin XNO-6085R | 1.10
Hanwha Techwin (Formerly Samsung Techwin) | Hanwha Techwin XNO-6120R | 1.10
Hanwha Techwin (Formerly Samsung Techwin) | Hanwha Techwin XNO-8020R | 1.10
Hanwha Techwin (Formerly Samsung Techwin) | Hanwha Techwin XNO-8030R | 1.10
Hanwha Techwin (Formerly Samsung Techwin) | Hanwha Techwin XNO-8040R | 1.10
Hanwha Techwin (Formerly Samsung Techwin) | Hanwha Techwin XNO-8080R | 1.10
Hanwha Techwin (Formerly Samsung Techwin) | Hanwha Techwin XNP-6040H | 1.10
Hanwha Techwin (Formerly Samsung Techwin) | Hanwha Techwin XNP-6120H | 1.10
Hanwha Techwin (Formerly Samsung Techwin) | Hanwha Techwin XNV-6010 | 1.10
Hanwha Techwin (Formerly Samsung Techwin) | Hanwha Techwin XNV-6011 | 1.10
Hanwha Techwin (Formerly Samsung Techwin) | Hanwha Techwin XNV-6020R | 1.10
Hanwha Techwin (Formerly Samsung Techwin) | Hanwha Techwin XNV-6080 | 1.10
Hanwha Techwin (Formerly Samsung Techwin) | Hanwha Techwin XNV-6080R | 1.10
Hanwha Techwin (Formerly Samsung Techwin) | Hanwha Techwin XNV-6085 | 1.10
Hanwha Techwin (Formerly Samsung Techwin) | Hanwha Techwin XNV-6120 | 1.10
Hanwha Techwin (Formerly Samsung Techwin) | Hanwha Techwin XNV-6120R | 1.10
Hanwha Techwin (Formerly Samsung Techwin) | Hanwha Techwin XNV-8020R | 1.10
Hanwha Techwin (Formerly Samsung Techwin) | Hanwha Techwin XNV-8030R | 1.10
Hanwha Techwin (Formerly Samsung Techwin) | Hanwha Techwin XNV-8040R | 1.10
Hanwha Techwin (Formerly Samsung Techwin) | Hanwha Techwin XNV-8080R | 1.10
Hanwha Techwin (Formerly Samsung Techwin) | Hanwha Techwin XNB-6000/CRU | 1.10
Hanwha Techwin (Formerly Samsung Techwin) | Hanwha Techwin XNB-6005/CRU | 1.10
Hanwha Techwin (Formerly Samsung Techwin) | Hanwha Techwin XND-6080R/CRU | 1.10
Hanwha Techwin (Formerly Samsung Techwin) | Hanwha Techwin XNV-6080R/CRU | 1.10
Hanwha Techwin (Formerly Samsung Techwin) | Hanwha Techwin XNO-6080R/CRU | 1.10
Hanwha Techwin (Formerly Samsung Techwin) | Hanwha Techwin XNP-6370RH/CRU | 1.10
Hanwha Techwin (Formerly Samsung Techwin) | Hanwha Techwin PND-9080R/CRU | 1.10
Hanwha Techwin (Formerly Samsung Techwin) | Hanwha Techwin PNO-9080R/CRU | 1.10
Hanwha Techwin (Formerly Samsung Techwin) | Hanwha Techwin PNV-9080R/CRU | 1.10
Honeywell | Honeywell H3D1F1X | 40.0.6
Honeywell | Honeywell H4D2F1X | 40.0.6
Honeywell | Honeywell HCD2FX | 40.0.6
Honeywell | Honeywell HDZ20HDEX | HS20131118NSA
iCanTek | iCanView326MP | 1.0.6
iCanTek | iCanView346MP | 1.0.6
iCanTek | iCanView390MP | 2.0.34
iCanTek | iCanView392MP | 2.0.34
IDIS | IDIS DC-T1233WHR | 1.5.0
IDIS | IDIS DC-T3233HRX | 1.1.2
Legrand | Legrand Seried3:IP Speed Domes | 2.103.General 00.0.R, build: 2013-07-17(V4.1.1)
Legrand | Legrand Series 1: IP Cameras | 2.103.General 00.0.R, build: 2013-07-27(V4.1.1)
Legrand | Legrand Series 2: IP Cameras | 2.103.General 00.0.R, build: 2013-07-27(V4.1.1)
Legrand | Legrand Series 4: IP Cameras | 2.103.General 00.0.R, build: 2013-07-27(V4.1.1)
Legrand | Legrand Series 5 : IP Speed Domes | 2.211.General 00.0.R, build: 2013-10-08(V4.1.1)
Longse | Longse LIRDNF200 | FH8830_F22_W_7.1.35.5
Milesight | Milesight MS-C2972-FPB | 41.6.0.55
Milesight | Milesight MS-C2962-FPB | 41.6.0.55
Milesight | Milesight MS-C2962-EPB | 41.6.0.55
Milesight | Milesight MS-C5375-PB | 41.6.0.55
Milesight | Milesight MS-C5375-EPB | 41.6.0.55
Milesight | Milesight MS-C5364-PB | 41.6.0.55
Milesight | Milesight MS-C5363-PB | 41.6.0.55
Milesight | Milesight MS-C5364-FPB | 41.6.0.55
Milesight | Milesight MS-C8164-FPB | 41.6.0.55
Milesight | Milesight MS-C5372-FPB | 41.6.0.55
Milesight | Milesight MS-C8172-FPB | 41.6.0.55
Milesight | Milesight MS-C5362-FPB | 41.6.0.55
Milesight | Milesight MS-C5362-EPB | 41.6.0.55
Milesight | Milesight MS-C8272-FPB | 41.6.0.55
Milesight | Milesight MS-C8262-FPB | 41.6.0.55
Milesight | Milesight MS-C5374-PB | 41.6.0.55
Milesight | Milesight MS-C9674-PB | 41.6.0.55
Milesight | Milesight MS-C2961-EPB | 41.6.0.55
Milesight | Milesight MS-C5361-EPB | 41.6.0.55
MOBOTIX | MOBOTIX c26 | MX-V5.0.2.14
MOBOTIX | MOBOTIX D26 | MX-V5.0.2.14
MOBOTIX | MOBOTIX i26 | MX-V5.0.2.14
MOBOTIX | MOBOTIX MOVE BulletCamera BC-4-IR | mb20180612RP
MOBOTIX | MOBOTIX MOVE SpeedDome SD-330 | mb20180612RS
MOBOTIX | MOBOTIX MOVE SpeedDome SD-340-IR | mb20180612RS
MOBOTIX | MOBOTIX MOVE VandalDome VD-4-IR | mb20180612RP
MOBOTIX | MOBOTIX p26 | MX-V5.0.2.14
MOBOTIX | MOBOTIX v26 | MX-V5.0.2.14
NEXCOM | NEXCOM NCb-301 | NexWare_01.00.0010
NEXCOM | NEXCOM NCb-311 | NexWare_01.00.0010
NEXCOM | NEXCOM NCi-301-V | NexWare_01.00.0010
NEXCOM | NEXCOM NCi-311 | NexWare_01.00.0010
NEXCOM | NEXCOM NCi-311-R | NexWare_01.00.0010
NEXCOM | NEXCOM NCi-312 | NexWare_01.00.0010
NEXCOM | NEXCOM NCm-301-2V | NexWare_01.00.0010
NEXCOM | NEXCOM NCM-301-V | NexWare_01.00.0009
NEXCOM | NEXCOM NCo-301-VHR | NexWare_01.00.0010
NEXCOM | NEXCOM NCr-301-VHR | NexWare_01.00.0010
Optimus | Optimus IP-P002.1(3.6)D | V3.31.5.0_190428
Optimus | Optimus IP-P008.0(3.6)E | V4.41.4.8_180802
Optimus | Optimus IP-P012.1(2.8-12)D | V3.31.5.0_190428
Optimus | Optimus IP-P012.1(3.3-12)D | V3.31.5.0_190428
Optimus | Optimus IP-P012.1(3.6)D | V3.31.5.0_190428
Optimus | Optimus IP-P012.1(4x)D | V3.31.5.0_190428
Optimus | Optimus IP-P013.0(2.8-12)D | V2.31.5.0_190706_5660
Optimus | Optimus IP-P013.0(3.3-12)D | V2.31.5.0_190706_5660
Optimus | Optimus IP-P013.0(3.6)D | V2.31.5.0_190706_5660
Optimus | Optimus IP-P013.0(4x)D | V2.31.5.0_190706_5660
Optimus | Optimus IP-P018.0(4.0) | V4.41.4.8_180802
Optimus | Optimus IP-P018.0(4x) | V4.41.4.8_180802
Optimus | Optimus IP-P018.0(4x)E | V4.41.4.8_180802
Optimus | Optimus IP-P022.1(2.8-12)D | V3.31.5.0_190428
Optimus | Optimus IP-P023.0(2.8-12)D | V2.31.5.0_190706_5660
Optimus | Optimus IP-P023.0(3.3-12)D | V2.31.5.0_190706_5660
Optimus | Optimus IP-P042.1(2.8-12)D | V3.31.5.0_190428
Optimus | Optimus IP-P042.1(3.3-12)D | V3.31.5.0_190428
Optimus | Optimus IP-P042.1(4x)D | V3.31.5.0_190428
Optimus | Optimus IP-P043.0(2.8-12)D | V2.31.5.0_190706_5660
Optimus | Optimus IP-P043.0(3.3-12)D | V2.31.5.0_190706_5660
Optimus | Optimus IP-P043.0(4x)D | V2.31.5.0_190706_5660
Optimus | Optimus IP-P048.0(4.0) | V4.41.4.8_180802
Optimus | Optimus IP-P048.0(4x)E | V4.41.4.8_180802
Optimus | Optimus IP-P072.1(2.8)D | V3.31.5.0_190428
Optimus | Optimus IP-P123.0(CS)D | V2.31.5.0_190706_5660
Polyvision | PDL-IP2-B1.4MPA v.5.8.9 | IPCAM_V4.02.26.200217
Polyvision | PDL-IP2-B1.9MPA v.5.8.9 | IPCAM_V4.02.26.200217
Polyvision | PNL-IP2-B1.9MPA v.5.8.2 | IPCAM_V4.02.26.200217
Polyvision | PDL-IP2-B2.8P v.5.4.2 | IPCAM_V4.02.26.200217
Polyvision | PDL-IP2-B2.8MPA v.5.8.9 | IPCAM_V4.02.26.200217
Polyvision | PDL-IP2-V13MPA v.5.8.9 | IPCAM_V4.02.26.200217
Polyvision | PDL-IP2-V13P v.5.4.9 | IPCAM_V4.02.26.200217
Polyvision | PDL-IP5-B2.8MPA v.5.8.9 | IPCAM_V4.02.26.200217
Polyvision | PDL-IP5-V13MPA v.5.8.9 | IPCAM_V4.02.26.200217
Polyvision | PDL-IP5-Z5MPAL v.5.8.9 | IPCAM_V4.02.26.200217
Polyvision | PDL-IP8-V13MPA v.5.7.9 | IPCAM_V4.02.26.200217
Polyvision | PNL-IP2-B2.8P v.5.4.4 | IPCAM_V4.02.26.200217
Polyvision | PNL-IP2-B2.8PA v.5.8.8 | IPCAM_V4.02.26.200217
Polyvision | PNL-IP5-B2.8PA v.5.8.8 | IPCAM_V4.02.26.200217
Polyvision | PNL-IP2-V13PA v.5.8.8 | IPCAM_V4.02.26.200217
Polyvision | PNL-IP5-V13MPA v.5.8.8 | IPCAM_V4.02.26.200217
Polyvision | PNL-IP5-Z5MPAL v.5.8.8 | IPCAM_V4.02.26.200217
Polyvision | PNL-IP8-V13MPA v.5.7.8 | IPCAM_V4.02.26.200217
Qihan | Qihan IPCamera | v2.3.4
Qihan | Qihan IPCamera | v2.4.4
QTech | QTech QVC-IPC-201 (2.8) | QTECH_QVC-IPC-201_Rus_P_V2.114.0.5.R.181023
QTech | QTech QVC-IPC-201 (2.8-12) | QTECH_QVC-IPC-201_Rus_P_V2.114.0.5.R.181023
QTech | QTech QVC-IPC-201 (3.6) | QTECH_QVC-IPC-201_Rus_P_V2.114.0.5.R.181023
QTech | QTech QVC-IPC-201ASZ (2.8-12) | CHX81H3_F16M_SF_ENU_QTECH_V3.31.4.8-181019_W.sw
QTech | QTech QVC-IPC-201ASZ (5-50) | CHX81H3_F16M_SF_ENU_QTECH_V3.31.4.8-181019_W.sw
QTech | QTech QVC-IPC-201-DC (3.6) | QTECH_QVC-IPC-201_Rus_P_V2.114.0.5.R.181023
QTech | QTech QVC-IPC-201L (3.6) | QTECH_QVC-IPC-201_Rus_P_V2.114.0.5.R.181023
QTech | QTech QVC-IPC-201L-DC (3.6) | QTECH_QVC-IPC-201_Rus_P_V2.114.0.5.R.181023
QTech | QTech QVC-IPC-201S (3.6) | CHX81H3_F16M_SF_ENU_QTECH_V3.31.4.8-181019_W.sw
QTech | QTech QVC-IPC-201Z (2.8-12) | QTECH_QVC-IPC-201_Rus_P_V2.114.0.5.R.181023
QTech | QTech QVC-IPC-202AL(2.8) | QTECH_QVC-IPC-201_Rus_P_V2.114.0.5.R.181023
QTech | QTech QVC-IPC-202AS (2.8) | CHX81H3_F16M_SF_ENU_QTECH_V3.31.4.8-181019_W.sw
QTech | QTech QVC-IPC-202L (3.6) | QTECH_QVC-IPC-201_Rus_P_V2.114.0.5.R.181023
QTech | QTech QVC-IPC-202L-DC (3.6) | QTECH_QVC-IPC-201_Rus_P_V2.114.0.5.R.181023
QTech | QTech QVC-IPC-202PT (4x) | V2.1.3.7_180109
QTech | QTech QVC-IPC-202V (2.8) | QTECH_QVC-IPC-201_Rus_P_V2.114.0.5.R.181023
QTech | QTech QVC-IPC-202V (2.8-12) | QTECH_QVC-IPC-201_Rus_P_V2.114.0.5.R.181023
QTech | QTech QVC-IPC-202V-DC (2.8) | QTECH_QVC-IPC-201_Rus_P_V2.114.0.5.R.181023
QTech | QTech QVC-IPC-203AS (2.8) | CHX81H3_F16M_SF_ENU_QTECH_V3.31.4.8-181019_W.sw
QTech | QTech QVC-IPC-203AVSZ (2.8-12) | CHX81H3_F16M_SF_ENU_QTECH_V3.31.4.8-181019_W.sw
QTech | QTech QVC-IPC-204 (22x) | V2.1.3.7_180109
QTech | QTech QVC-IPC-204 (40x) | V2.1.3.7_180109
QTech | QTech QVC-IPC-204SP (23x) | V2.1.3.7_180109
QTech | QTech QVC-IPC-204SP (33x) | V2.1.3.7_180109
QTech | QTech QVC-IPC-206WP (2.8) | V2.1.3.7_180109
QTech | Qtech QVC-IPC-301PRO (2.8-12) | V2.1.3.7_180109
QTech | Qtech QVC-IPC-302VAZ-PRO (2.8-12) | V2.1.3.7_180109
QTech | Qtech QVC-IPC-303PRO (2.8-12) | V2.1.3.7_180109
QTech | Qtech QVC-IPC-304PRO (2.8-12) | V2.1.3.7_180109
QTech | Qtech QVC-IPC-305PRO (2.8-12) | V2.1.3.7_180109
QTech | QTech QVC-IPC-403A (2.8) | CH29XH3_F16M_SF_ENU_QTECH_V2.31.4.8-180927_W
QTech | QTech QVC-IPC-404P (40x) | V2.1.3.7_180109
QTech | QTech QVC-IPC-501 (2.8-12) | CHX81H3_F16M_SF_ENU_QTECH_V3.31.4.8-181019_W.sw
QTech | QTech QVC-IPC-501ASZ (2.8-12) | CH29XH3_F16M_SF_ENU_QTECH_V2.31.4.8-180927_W
QTech | QTech QVC-IPC-501L (3.6) | CH29XH3_F16M_SF_ENU_QTECH_V2.31.4.8-180927_W
QTech | QTech QVC-IPC-501S (3.6) | CH29XH3_F16M_SF_ENU_QTECH_V2.31.4.8-180927_W
QTech | QTech QVC-IPC-501Z (2.8-12) | CHX81H3_F16M_SF_ENU_QTECH_V3.31.4.8-181019_W.sw
QTech | QTech QVC-IPC-502 (2.8-12) | CH29XH3_F16M_SF_ENU_QTECH_V2.31.4.8-180927_W
QTech | QTech QVC-IPC-502AL (2.8) | CH29XH3_F16M_SF_ENU_QTECH_V2.31.4.8-180927_W
QTech | QTech QVC-IPC-502AS (2.8) | CH29XH3_F16M_SF_ENU_QTECH_V2.31.4.8-180927_W
QTech | QTech QVC-IPC-503AS (1.1) | CH29XH3_F16M_SF_ENU_QTECH_V2.31.4.8-180927_W
QTech | QTech QVC-IPC-503AVSZ (2.8-12) | CH29XH3_F16M_SF_ENU_QTECH_V2.31.4.8-180927_W
QTech | QTech QVC-IPC-801ASZ (3.3-12) | CHX41HC_F16M_SF_ENU_QTECH_V4.41.4.8-180627_W
QTech | QTech QVC-IPC-801S (4) | CHX41HC_F16M_SF_ENU_QTECH_V4.41.4.8-180627_W
QTech | QTech QVC-IPC-802AS (4) | CHX41HC_F16M_SF_ENU_QTECH_V4.41.4.8-180627_W
QTech | QTech QVC-IPC-803AS (2) | CHX41HC_F16M_SF_ENU_QTECH_V4.41.4.8-180627_W
QTech | QTech QVC-IPC-803AVSZ (3.3-12) | CHX41HC_F16M_SF_ENU_QTECH_V4.41.4.8-180627_W
RVi | RVi RVi-IPC12 | 6.C.2.11896
RVi | RVi RVi-IPC12W | 6.C.2.11896
RVi | RVi RVi-IPC20DN | V045_1
RVi | RVi RVi-IPC21 | V017_1
RVi | RVi RVi-IPC21DN | V047_1
RVi | RVi RVi-IPC21DNL | V082_1
RVi | RVi RVi-IPC22DN | 2.211.Group 00.0.R, build: 2013-09-02(V4.1.1)
RVi | RVi RVi-IPC23DN | 2.211.Group 00.0.R, build: 2013-09-02(V4.1.1)
RVi | RVi RVi-IPC23DN | 2.211.Group 00.0.R, build: 2013-09-02(V4.1.1)
RVi | RVi RVi-IPC31DN | V053_1
RVi | RVi RVi-IPC31DNL | V110_1
RVi | RVi RVi-IPC32DNS | 2.211.Group 00.0.R, build: 2013-09-02(V4.1.1)
RVi | RVi RVi-IPC32M | 2.211.Group 00.0.R, build: 2013-09-02(V4.1.1)
RVi | RVi RVi-IPC41DNL | V0114_1
RVi | RVi RVi-IPC41DNS | 2.211.Group 00.0.R, build: 2013-09-02(V4.1.1)
RVi | RVi RVi-IPC42DN | 2.211.Group 00.0.R, build: 2013-09-02(V4.1.1)
RVi | RVi RVi-IPC42DNS | 2.211.Group 00.0.R, build: 2013-09-02(V4.1.1)
RVi | RVi RVi-IPC42Z12 | V2.420.GP00.0.T.20140926
RVi | RVi RVi-IPC43 | 2.210.Group 00.0.R, build: 2014-03-29(V4.1.1) / V2.420.GP00.0.T.20140926
RVi | RVi RVi-IPC43DNS | 2.210.Group 00.0.R, build: 2014-03-29(V4.1.1) / V2.420.GP00.0.T.20140927
RVi | RVi RVi-IPC50DN36 | V035_1
RVi | RVi RVi-IPC51DN18 | V069_1
RVi | RVi RVi-IPC52DN20 | 2.103.Group 00.0.R, build: 2013-08-22(V4.1.1)
RVi | RVi RVi-IPC62Z30-PRO V.2 | 2.420.Group 01.0.T, build: 2016-11-30
RVi | RVi RVi-IPS125 | V029_1
RVi | RVi RVi-IPS125A | 2.608.GP00.0.T,Build:2013-11-4(V2.2.5.1)
RVi | RVi RVi-IPS4100A | 2.608.GP00.0.T,Build:2013-11-4(V2.2.5.1)
Sony | Sony SNC-CH110 | 1.85.00
Sony | Sony SNC-CH115 | 1.78.00
Sony | Sony SNC-CH120 | 1.85.00
Sony | Sony SNC-CH135 | 1.85.00
Sony | Sony SNC-CH140 | 1.85.00
Sony | Sony SNC-CH160 | 1.85.00
Sony | Sony SNC-CH180 | 1.85.00
Sony | Sony SNC-CH210 | 1.85.00
Sony | Sony SNC-CH220 | 1.85.00
Sony | Sony SNC-CH240 | 1.85.00
Sony | Sony SNC-CH260, | 1.85.00
Sony | Sony SNC-CH280 | 1.85.00
Sony | Sony SNC-CW600W | 2.4.0
Sony | Sony SNC-CX600 | 2.4.0
Sony | Sony SNC-CX600W | 2.4.0
Sony | Sony SNC-DH110 | 1.85.00
Sony | Sony SNC-DH110T | 1.85.00
Sony | Sony SNC-DH120 | 1.85.00
Sony | Sony SNC-DH120T | 1.85.00
Sony | Sony SNC-DH140T | 1.85.00
Sony | Sony SNC-DH160 | 1.85.00
Sony | Sony SNC-DH180 | 1.85.00
Sony | Sony SNC-DH210 | 1.85.00
Sony | Sony SNC-DH210T | 1.85.00
Sony | Sony SNC-DH220 | 1.85.00
Sony | Sony SNC-DH220T | 1.85.00
Sony | Sony SNC-DH240 | 1.85.00
Sony | Sony SNC-DH240T | 1.85.00
Sony | Sony SNC-DH260 | 1.85.00
Sony | Sony SNC-DH280 | 1.85.00
Sony | Sony SNC-EB520 | 1.85.00
Sony | Sony SNC-EB600 | 2.4.0
Sony | Sony SNC-EB600B | 2.4.0
Sony | Sony SNC-EB602R | 2.4.0
Sony | Sony SNC-EB630 | 2.4.0
Sony | Sony SNC-EB630B | 2.4.0
Sony | Sony SNC-EB632R | 2.4.0
Sony | Sony SNC-EM520 | 1.85.00
Sony | Sony SNC-EM521 | 1.85.00
Sony | Sony SNC-EM600 | 2.4.0
Sony | Sony SNC-EM601 | 2.4.0
Sony | Sony SNC-EM602R | 2.4.0
Sony | Sony SNC-EM602RC | 2.4.0
Sony | Sony SNC-EM630 | 2.4.0
Sony | Sony SNC-EM631 | 2.4.0
Sony | Sony SNC-EM632R | 2.4.0
Sony | Sony SNC-EM632RC | 2.4.0
Sony | Sony SNC-EP520 | 1.85.00
Sony | Sony SNC-EP521 | 1.85.00
Sony | Sony SNC-EP580 | 1.85.00
Sony | Sony SNC-ER521 | 1.85.00
Sony | Sony SNC-ER550 | 1.85.00
Sony | Sony SNC-ER580 | 1.85.00
Sony | Sony SNC-ER585 | 1.85.00
Sony | Sony SNC-ER585H | 1.85.00
Sony | Sony SNC-HM662 | 1.1.1
Sony | Sony SNC-RH124 | 1.85.00
Sony | Sony SNC-RH164 | 1.85.00
Sony | Sony SNC-RS44N | 1.85.00
Sony | Sony SNC-RS44P | 1.85.00
Sony | Sony SNC-RS46N | 1.85.00
Sony | Sony SNC-RS46P | 1.85.00
Sony | Sony SNC-RS84N | 1.85.00
Sony | Sony SNC-RS84P | 1.85.00
Sony | Sony SNC-RS86N | 1.85.00
Sony | Sony SNC-RS86P | 1.85.00
Sony | Sony SNC-VB600 | 2.4.0
Sony | Sony SNC-VB600B | 2.4.0
Sony | Sony SNC-VB630 | 2.4.0
Sony | Sony SNC-VB632D | 2.4.0
Sony | Sony SNC-VB635 | 2.4.0
Sony | Sony SNC-VM600 | 2.4.0
Sony | Sony SNC-VM600B | 2.4.0
Sony | Sony SNC-VM601 | 2.4.0
Sony | Sony SNC-VM601B | 2.4.0
Sony | Sony SNC-VM602R | 2.4.0
Sony | Sony SNC-VM630 | 2.4.0
Sony | Sony SNC-VM631 | 2.4.0
Sony | Sony SNC-VM632R | 2.4.0
Sony | Sony SNC-VM772R | 1.0.5
Sony | Sony SNC-WR600 | 2.4.0
Sony | Sony SNC-WR602 | 2.4.0
Sony | Sony SNC-WR602C | 2.4.0
Sony | Sony SNC-WR630 | 2.4.0
Sony | Sony SNC-WR632 | 2.4.0
Sony | Sony SNC-WR632C | 2.4.0
Sony | Sony SNC-XM631 | 2.4.0
Sony | Sony SNC-XM632 | 2.4.0
Sony | Sony SNC-XM636 | 2.4.0
Sony | Sony SNC-XM637 | 2.4.0
Sony | Sony SNC-ZB550 | 1.85.00
Sony | Sony SNC-ZM550 | 1.85.00
Sony | Sony SNC-ZM551 | 1.85.00
Sony | Sony SNC-ZP550 | 1.85.00
Sony | Sony SNC-ZR550 | 1.85.00
Sony | Sony SNT-EP104 | 1.85.00
Sony | Sony SNT-EP154 | 1.85.00
Sony | Sony SNT-EX101 | 1.85.00
Sony | Sony SNT-EX101E | 1.85.00
Sony | Sony SNT-EX104 | 1.85.00
Sony | Sony SNT-EX154 | 1.85.00
Spezvision | Spezvision PSI-1012F1 | 2.8.1.60
Spezvision | Spezvision PSI-1112F1 | 2.8.1.60
Spezvision | Spezvision PSI-2012V1 | 2.8.1.60
Spezvision | Spezvision PSI-2012V2 | 2.8.1.60
Spezvision | Spezvision PSI-2012V3 | 2.8.1.60
Spezvision | Spezvision PSI-2012V5 | 2.8.1.60
Spezvision | Spezvision PSI-2112V1 | 2.8.1.60
Spezvision | Spezvision PSI-2112V2 | 2.8.1.60
Spezvision | Spezvision PSI-2112V3 | 2.8.1.60
Spezvision | Spezvision PSI-2112V4 | 2.8.1.60
Spezvision | Spezvision PSI-2112V5 | 2.8.1.60
Spezvision | Spezvision PSI-4012F1 | 2.8.1.60
Spezvision | Spezvision PSI-4112F1 | 2.8.1.60
Spezvision | Spezvision PSI-5012V1 | 2.8.1.60
Spezvision | Spezvision PSI-5012V2 | 2.8.1.60
Spezvision | Spezvision PSI-5012V3 | 2.8.1.60
Spezvision | Spezvision PSI-5012V4 | 2.8.1.60
Spezvision | Spezvision PSI-5012V5 | 2.8.1.60
Spezvision | Spezvision PSI-5112V1 | 2.8.1.60
Spezvision | Spezvision PSI-5112V2 | 2.8.1.60
Spezvision | Spezvision PSI-5112V3 | 2.8.1.60
Spezvision | Spezvision PSI-5112V4 | 2.8.1.60
Spezvision | Spezvision PSI-5112V5 | 2.8.1.60
Spezvision | Spezvision PSI-5212V1 | 2.8.1.60
Spezvision | Spezvision PSI-5212V2 | 2.8.1.60
Spezvision | Spezvision PSI-5212V3 | 2.8.1.60
Spezvision | Spezvision PSI-5212V4 | 2.8.1.60
Spezvision | Spezvision PSI-5212V5 | 2.8.1.60
Spezvision | Spezvision PSI-6012F1 | 2.8.1.60
Spezvision | Spezvision PSI-6112F1 | 2.8.1.60
Spezvision | Spezvision PSI-6212F1 | 2.8.1.60
Spezvision | Spezvision PSI-7012V1 | 2.8.1.60
Spezvision | Spezvision PSI-7012V2 | 2.8.1.60
Spezvision | Spezvision PSI-7012V3 | 2.8.1.60
Spezvision | Spezvision PSI-7012V5 | 2.8.1.60
Spezvision | Spezvision PSI-7112V1 | 2.8.1.60
Spezvision | Spezvision PSI-7112V2 | 2.8.1.60
Spezvision | Spezvision PSI-7112V3 | 2.8.1.60
Spezvision | Spezvision PSI-7112V5 | 2.8.1.60
Spezvision | Spezvision PSI-7912V2 | 2.8.1.60
Spezvision | Spezvision PSI-7912V4 | 2.8.1.60
Spezvision | Spezvision PSI-9812V2 | 2.8.1.60
Spezvision | Spezvision PSI-9812V4 | 2.8.1.60
Spezvision | Spezvision SVI-x92x | 2.8.1.60
Spezvision | Spezvision SVI-x94x | 2.8.1.60
Stream Labs | Stream Labs WaveCam S1 | 0.2.0.0
Stream Labs | Stream Labs WaveCam S1V | 2.13.7.10
Stream Labs | Stream Labs WaveServer 3554 | 2.13.7.10
Stream Labs | Stream Labs WaveServer R3554 | 2.13.7.10
Surveon | Surveon 2301A | V2.1.E04
Surveon | Surveon 4321 | V2.1.E04
Surveon | Surveon 4361 | V2.1.E04
Surveon | Surveon CAM1200 | V2.4.C01
Surveon | Surveon CAM1201 | V2.4.C01
Surveon | Surveon CAM1300 | V2.4.C01
Surveon | Surveon CAM1301 | V2.4.C01
Surveon | Surveon CAM1320 | V2.4.C01
Surveon | Surveon CAM2301A | V2.4.C01
Surveon | Surveon CAM2311 | V2.4.C01
Surveon | Surveon CAM2311P | V2.4.C01.20140326
Surveon | Surveon CAM2331 | V2.4.C01
Surveon | Surveon CAM2331P | V2.4.C01
Surveon | Surveon CAM2441 | V2.4.C01
Surveon | Surveon CAM2441P | V2.4.C01
Surveon | Surveon CAM2511 | V2.4.C01
Surveon | Surveon CAM3351 | V2.4.C01
Surveon | Surveon CAM3361 | V2.4.C01
Surveon | Surveon CAM3371 | V2.4.C01.20140326
Surveon | Surveon CAM3471M | V2.4.C01
Surveon | Surveon CAM3471MP | V2.4.C01
Surveon | Surveon CAM3471V | V2.4.C01
Surveon | Surveon CAM3571M | V2.4.C01
Surveon | Surveon CAM4211 | V2.4.C01
Surveon | Surveon CAM4221 | V2.4.C01
Surveon | Surveon CAM4311 | V2.4.C01
Surveon | Surveon CAM4321 | V2.4.C01
Surveon | Surveon CAM4361 | V2.4.C01
Surveon | Surveon CAM4371 | V2.4.C01
Surveon | Surveon CAM4471M | V2.4.C01
Surveon | Surveon CAM4471MP | V2.4.C01
Surveon | Surveon CAM4471V | V2.4.C01
Surveon | Surveon CAM4471VT | V2.4.C01
Surveon | Surveon CAM4571M | V2.4.C01
Surveon | Surveon CAM6181 | fr20130114NSA
Surveon | Surveon CAM6181 | fr20130223NSA
Surveon | Surveon CAM6351 | fr20121220NSA
Surveon | Surveon CAM6351 | fr20130223NSA
Surveon | Surveon CAM7511 | V2.4.C01
Target | TND-4028 WAFE | 1.0.0
Target | TNS-201 WP | 1.0.0
Target | TNSB-2030 MV | 1.0.0
TVUnit | TVUnit 1020 | 1.0.2.1
TVUnit | TVUnit 1021 | 1.0.2.1
Uniview | Uniview IPC2124SR3-DPF | IPC_G6102-B5011D1604
Uniview | Uniview IPC314SR-DVPF36 | IPC_G6102-B5011D1604
Uniview | Uniview IPC324ER3-DVPF60 | IPC_G6102-B5011D1604
Uniview | Uniview IPC3232ER-VS | IPC_G6102-B5011D1604
VIVOTEK | VIVOTEK MA9322-EHTV | 0122a_Beta2
VIVOTEK | VIVOTEK MS8391 | 0101a
VIVOTEK | VIVOTEK SD9361-EHL | 0101h
Zavio | Zavio P6210 2M IR Pan/Tilt Mini Dome | M2.1.5.09